## Japanese
波長(nm) | 実測値 | 計算値 | 計算値 | 計算値 | CIEによる数値 | 計算値 | Ver. 240227 |  | by H. Tanaka
| 分光放射照度 (mW/㎡/nm) | 台形の面積 (mW/㎡） | 分光光量子束密度 （µmol/㎡/s/nm) | 台形の面積 (µmol/㎡/s） | 明所比視感度 V(λ) | 台形の面積 (Lx）
380 | 0.24836 | 0.24571 | 0.00078894 | 0.00078154 | 3.9e-05 | 6.8627e-06 | E=hv (hc/λ）[光子1個のエネルギー]
381 | 0.24306 | 0.24062 | 0.00077413 | 0.00076734 | 4.2826e-05 | 7.3707e-06
382 | 0.23817 | 0.2362 | 0.00076055 | 0.00075523 | 4.6915e-05 | 7.9425e-06 | 分光光量子束密度 (mol/m2/s/nm)＝分光放射照度 (mW/m2/nm)÷[プランク定数 (J s)×光速度 (m/s) ÷波長 (nm) ×アボガドロ数]
383 | 0.23423 | 0.23295 | 0.00074992 | 0.0007468 | 5.159e-05 | 8.6503e-06 | アボガドロ数= | 6.0221 | ×1023
384 | 0.23168 | 0.23131 | 0.00074368 | 0.00074348 | 5.7176e-05 | 9.5714e-06 | プランク定数= | 6.6261 | ×10-34 | (Js)
385 | 0.23095 | 0.23099 | 0.00074329 | 0.00074438 | 6.4e-05 | 1.0756e-05 | 光速= | 299.7925 | ×106 | (m/s)
386 | 0.23103 | 0.23139 | 0.00074548 | 0.0007476 | 7.2344e-05 | 1.2214e-05 | （出典：光の単位 http://www.photosynthesis.jp/light.html）
387 | 0.23175 | 0.23202 | 0.00074972 | 0.00075156 | 8.2212e-05 | 1.3924e-05
388 | 0.23229 | 0.23252 | 0.0007534 | 0.00075512 | 9.3508e-05 | 1.5854e-05
389 | 0.23275 | 0.23134 | 0.00075684 | 0.00075321 | 0.00010614 | 1.7858e-05
390 | 0.22992 | 0.22816 | 0.00074959 | 0.00074477 | 0.00012 | 1.9858e-05
391 | 0.22639 | 0.22474 | 0.00073995 | 0.00073548 | 0.00013498 | 2.1977e-05
392 | 0.22309 | 0.22176 | 0.00073102 | 0.00072761 | 0.00015149 | 2.4355e-05
393 | 0.22044 | 0.22276 | 0.0007242 | 0.00073275 | 0.00017021 | 2.7557e-05
394 | 0.22507 | 0.22719 | 0.0007413 | 0.00074923 | 0.00019182 | 3.1737e-05
395 | 0.22931 | 0.23068 | 0.00075716 | 0.00076267 | 0.000217 | 3.656e-05
396 | 0.23206 | 0.23252 | 0.00076819 | 0.00077068 | 0.00024691 | 4.1943e-05
397 | 0.23298 | 0.23169 | 0.00077317 | 0.00076986 | 0.00028124 | 4.7438e-05
398 | 0.2304 | 0.22993 | 0.00076655 | 0.00076593 | 0.00031852 | 5.3057e-05
399 | 0.22945 | 0.22987 | 0.00076531 | 0.00076767 | 0.00035727 | 5.9138e-05
400 | 0.23029 | 0.23124 | 0.00077004 | 0.00077417 | 0.000396 | 6.5533e-05
401 | 0.23218 | 0.23347 | 0.0007783 | 0.00078359 | 0.00043371 | 7.2311e-05
402 | 0.23475 | 0.23408 | 0.00078888 | 0.00078759 | 0.00047302 | 7.92e-05
403 | 0.23341 | 0.23204 | 0.0007863 | 0.00078268 | 0.00051788 | 8.6357e-05
404 | 0.23068 | 0.23286 | 0.00077906 | 0.00078738 | 0.00057222 | 9.6446e-05
405 | 0.23503 | 0.23774 | 0.0007957 | 0.00080587 | 0.00064 | 0.00011086
406 | 0.24044 | 0.24623 | 0.00081604 | 0.00083673 | 0.00072456 | 0.00013054
407 | 0.25201 | 0.25718 | 0.00085742 | 0.0008761 | 0.0008255 | 0.00015537
408 | 0.26235 | 0.26376 | 0.00089478 | 0.0009007 | 0.00094116 | 0.00018121
409 | 0.26517 | 0.26774 | 0.00090662 | 0.00091652 | 0.0010699 | 0.00020858
410 | 0.2703 | 0.2759 | 0.00092641 | 0.00094677 | 0.00121 | 0.00024263
411 | 0.2815 | 0.28844 | 0.00096714 | 0.00099222 | 0.0013621 | 0.00028535
412 | 0.29538 | 0.30425 | 0.0010173 | 0.0010492 | 0.0015308 | 0.00033837
413 | 0.31312 | 0.32421 | 0.001081 | 0.0011207 | 0.0017204 | 0.00040557
414 | 0.33531 | 0.34826 | 0.0011604 | 0.0012068 | 0.0019353 | 0.00049052
415 | 0.36121 | 0.37532 | 0.0012531 | 0.0013037 | 0.00218 | 0.00059538
416 | 0.38944 | 0.4041 | 0.0013543 | 0.001407 | 0.0024548 | 0.00072174
417 | 0.41876 | 0.43892 | 0.0014597 | 0.0015319 | 0.002764 | 0.00088406
418 | 0.45907 | 0.48045 | 0.0016041 | 0.0016809 | 0.0031178 | 0.0010931
419 | 0.50182 | 0.53038 | 0.0017577 | 0.00186 | 0.0035264 | 0.0013678
420 | 0.55895 | 0.5888 | 0.0019624 | 0.0020698 | 0.004 | 0.001724
421 | 0.61865 | 0.65773 | 0.0021772 | 0.0023176 | 0.0045462 | 0.0021882
422 | 0.69681 | 0.73883 | 0.0024581 | 0.0026096 | 0.0051593 | 0.0027822
423 | 0.78086 | 0.83264 | 0.0027611 | 0.0029479 | 0.0058293 | 0.0035316
424 | 0.88441 | 0.94226 | 0.0031347 | 0.0033439 | 0.0065462 | 0.0044704
425 | 1.0001 | 1.0683 | 0.0035531 | 0.0038 | 0.0073 | 0.0056315
426 | 1.1364 | 1.2147 | 0.0040468 | 0.0043312 | 0.0080865 | 0.0070722
427 | 1.2931 | 1.3811 | 0.0046155 | 0.004936 | 0.0089087 | 0.0088347
428 | 1.4692 | 1.5772 | 0.0052565 | 0.0056501 | 0.0097677 | 0.011038
429 | 1.6853 | 1.804 | 0.0060437 | 0.0064773 | 0.010664 | 0.013754
430 | 1.9227 | 2.0617 | 0.006911 | 0.0074201 | 0.0116 | 0.017066
431 | 2.2008 | 2.3451 | 0.0079291 | 0.0084596 | 0.012573 | 0.020997
432 | 2.4895 | 2.6634 | 0.0089901 | 0.0096301 | 0.013583 | 0.025723
433 | 2.8373 | 3.017 | 0.01027 | 0.010934 | 0.01463 | 0.031331
434 | 3.1966 | 3.4192 | 0.011597 | 0.01242 | 0.015715 | 0.038098
435 | 3.6418 | 3.874 | 0.013243 | 0.014104 | 0.01684 | 0.046195
436 | 4.1062 | 4.3723 | 0.014966 | 0.015955 | 0.018007 | 0.055686
437 | 4.6383 | 4.9233 | 0.016944 | 0.018007 | 0.019214 | 0.066816
438 | 5.2084 | 5.5263 | 0.01907 | 0.020258 | 0.020454 | 0.079726
439 | 5.8442 | 6.1932 | 0.021447 | 0.022755 | 0.021718 | 0.094731
440 | 6.5421 | 6.9207 | 0.024063 | 0.025485 | 0.023 | 0.11194
441 | 7.2992 | 7.7192 | 0.026908 | 0.028491 | 0.024295 | 0.13174
442 | 8.1392 | 8.5807 | 0.030073 | 0.031742 | 0.02561 | 0.15425
443 | 9.0222 | 9.4992 | 0.033411 | 0.035219 | 0.026959 | 0.17965
444 | 9.9761 | 10.4616 | 0.037027 | 0.038874 | 0.028351 | 0.20799
445 | 10.947 | 11.4444 | 0.040722 | 0.042622 | 0.0298 | 0.23909
446 | 11.9418 | 12.4364 | 0.044522 | 0.04642 | 0.031311 | 0.2729
447 | 12.9311 | 13.3962 | 0.048319 | 0.050115 | 0.032884 | 0.30862
448 | 13.8613 | 14.3035 | 0.051911 | 0.053628 | 0.034521 | 0.34583
449 | 14.7456 | 15.1191 | 0.055345 | 0.056812 | 0.036226 | 0.38347
450 | 15.4926 | 15.8071 | 0.058279 | 0.059529 | 0.038 | 0.42043
451 | 16.1217 | 16.3483 | 0.06078 | 0.061704 | 0.039847 | 0.4558
452 | 16.575 | 16.6983 | 0.062627 | 0.063164 | 0.041768 | 0.48784
453 | 16.8216 | 16.8614 | 0.0637 | 0.063921 | 0.043766 | 0.51601
454 | 16.9012 | 16.8017 | 0.064143 | 0.063835 | 0.045843 | 0.53837
455 | 16.7022 | 16.5445 | 0.063527 | 0.062996 | 0.048 | 0.55495
456 | 16.3869 | 16.0906 | 0.062464 | 0.061401 | 0.050244 | 0.56473
457 | 15.7943 | 15.4737 | 0.060338 | 0.059176 | 0.052573 | 0.56808
458 | 15.1532 | 14.7243 | 0.058015 | 0.056433 | 0.054981 | 0.56502
459 | 14.2954 | 13.8621 | 0.054851 | 0.053244 | 0.057459 | 0.55566
460 | 13.4287 | 12.9732 | 0.051637 | 0.049938 | 0.06 | 0.54276
461 | 12.5177 | 12.0705 | 0.048239 | 0.046564 | 0.062602 | 0.52672
462 | 11.6233 | 11.1933 | 0.044889 | 0.043274 | 0.065278 | 0.50921
463 | 10.7633 | 10.367 | 0.041658 | 0.040166 | 0.068042 | 0.49155
464 | 9.9707 | 9.6105 | 0.038674 | 0.037315 | 0.070911 | 0.4749
465 | 9.2503 | 8.9299 | 0.035957 | 0.034747 | 0.0739 | 0.45989
466 | 8.6095 | 8.3114 | 0.033538 | 0.03241 | 0.077016 | 0.44609
467 | 8.0134 | 7.7615 | 0.031283 | 0.030331 | 0.080266 | 0.43422
468 | 7.5096 | 7.2691 | 0.029379 | 0.028468 | 0.083667 | 0.42395
469 | 7.0287 | 6.8273 | 0.027556 | 0.026794 | 0.087233 | 0.41525
470 | 6.6258 | 6.4294 | 0.026032 | 0.025287 | 0.09098 | 0.4079
471 | 6.233 | 6.0616 | 0.024541 | 0.023891 | 0.094918 | 0.40127
472 | 5.8902 | 5.7253 | 0.023241 | 0.022613 | 0.099046 | 0.39552
473 | 5.5604 | 5.4118 | 0.021986 | 0.02142 | 0.10337 | 0.39019
474 | 5.2631 | 5.125 | 0.020854 | 0.020328 | 0.10788 | 0.38567
475 | 4.9869 | 4.8619 | 0.019802 | 0.019325 | 0.1126 | 0.38188
476 | 4.7368 | 4.6303 | 0.018848 | 0.018443 | 0.11753 | 0.37964
477 | 4.5238 | 4.429 | 0.018038 | 0.017678 | 0.12267 | 0.37896
478 | 4.3341 | 4.2634 | 0.017318 | 0.017053 | 0.12799 | 0.38052
479 | 4.1927 | 4.1287 | 0.016788 | 0.016549 | 0.13345 | 0.38405
480 | 4.0648 | 4.031 | 0.01631 | 0.016191 | 0.13902 | 0.39047
481 | 3.9973 | 3.9682 | 0.016072 | 0.015972 | 0.14468 | 0.3999
482 | 3.9391 | 3.933 | 0.015871 | 0.015863 | 0.15047 | 0.41223
483 | 3.9268 | 3.9283 | 0.015855 | 0.015877 | 0.15646 | 0.42819
484 | 3.9298 | 3.9501 | 0.0159 | 0.015998 | 0.16272 | 0.44793
485 | 3.9704 | 3.9983 | 0.016097 | 0.016227 | 0.1693 | 0.47188
486 | 4.0262 | 4.063 | 0.016357 | 0.016524 | 0.17624 | 0.49932
487 | 4.0998 | 4.1474 | 0.01669 | 0.016901 | 0.18356 | 0.53101
488 | 4.195 | 4.2489 | 0.017113 | 0.017351 | 0.19127 | 0.56704
489 | 4.3028 | 4.3706 | 0.017589 | 0.017884 | 0.19942 | 0.60832
490 | 4.4384 | 4.5096 | 0.01818 | 0.018491 | 0.20802 | 0.65495
491 | 4.5808 | 4.6622 | 0.018802 | 0.019156 | 0.21712 | 0.70695
492 | 4.7436 | 4.8276 | 0.01951 | 0.019875 | 0.22673 | 0.76457
493 | 4.9115 | 5.008 | 0.020241 | 0.02066 | 0.23686 | 0.82868
494 | 5.1045 | 5.2023 | 0.021079 | 0.021505 | 0.24748 | 0.89946
495 | 5.3 | 5.4002 | 0.021931 | 0.022368 | 0.2586 | 0.97556
496 | 5.5004 | 5.6053 | 0.022806 | 0.023265 | 0.27018 | 1.058
497 | 5.7103 | 5.8197 | 0.023724 | 0.024203 | 0.28229 | 1.1479
498 | 5.9291 | 6.0088 | 0.024683 | 0.02504 | 0.29505 | 1.239
499 | 6.0885 | 6.1548 | 0.025397 | 0.0257 | 0.30858 | 1.3278
500 | 6.2212 | 6.3279 | 0.026003 | 0.026476 | 0.323 | 1.4298
501 | 6.4347 | 6.5472 | 0.026949 | 0.027448 | 0.3384 | 1.5503
502 | 6.6598 | 6.7696 | 0.027947 | 0.028437 | 0.35469 | 1.6799
503 | 6.8795 | 6.9882 | 0.028927 | 0.029413 | 0.3717 | 1.8167
504 | 7.0968 | 7.2016 | 0.0299 | 0.030372 | 0.38929 | 1.9597
505 | 7.3063 | 7.4089 | 0.030843 | 0.031308 | 0.4073 | 2.1081
506 | 7.5115 | 7.6111 | 0.031772 | 0.032226 | 0.42563 | 2.2618
507 | 7.7107 | 7.8031 | 0.032679 | 0.033104 | 0.44431 | 2.4194
508 | 7.8954 | 7.9832 | 0.033528 | 0.033935 | 0.46339 | 2.5805
509 | 8.0709 | 8.1592 | 0.034341 | 0.034751 | 0.48294 | 2.7478
510 | 8.2475 | 8.3359 | 0.035161 | 0.035574 | 0.503 | 2.923
511 | 8.4244 | 8.495 | 0.035986 | 0.036323 | 0.52357 | 3.0991
512 | 8.5657 | 8.6355 | 0.036661 | 0.036996 | 0.54451 | 3.2745
513 | 8.7054 | 8.7724 | 0.037332 | 0.037656 | 0.56569 | 3.4536
514 | 8.8394 | 8.9031 | 0.03798 | 0.038292 | 0.58697 | 3.6343
515 | 8.9669 | 9.0251 | 0.038603 | 0.038892 | 0.6082 | 3.8146
516 | 9.0834 | 9.1382 | 0.039181 | 0.039455 | 0.62935 | 3.9938
517 | 9.193 | 9.2451 | 0.03973 | 0.039994 | 0.65031 | 4.1716
518 | 9.2972 | 9.344 | 0.040258 | 0.0405 | 0.67088 | 4.3455
519 | 9.3907 | 9.4358 | 0.040742 | 0.040977 | 0.69084 | 4.5142
520 | 9.4808 | 9.5213 | 0.041212 | 0.041428 | 0.71 | 4.6766
521 | 9.5618 | 9.6009 | 0.041644 | 0.041854 | 0.72819 | 4.8319
522 | 9.6399 | 9.6721 | 0.042065 | 0.042245 | 0.74546 | 4.9793
523 | 9.7042 | 9.7359 | 0.042426 | 0.042606 | 0.76197 | 5.1197
524 | 9.7675 | 9.7982 | 0.042785 | 0.04296 | 0.77784 | 5.257
525 | 9.8289 | 9.8552 | 0.043136 | 0.043292 | 0.7932 | 5.3894
526 | 9.8816 | 9.9044 | 0.043449 | 0.043591 | 0.80811 | 5.5154
527 | 9.9273 | 9.9469 | 0.043734 | 0.043861 | 0.8225 | 5.6348
528 | 9.9664 | 9.9849 | 0.043989 | 0.044113 | 0.83631 | 5.7484
529 | 10.0034 | 10.0227 | 0.044236 | 0.044363 | 0.84949 | 5.8581
530 | 10.0419 | 10.0609 | 0.04449 | 0.044617 | 0.862 | 5.964
531 | 10.0799 | 10.0972 | 0.044743 | 0.044862 | 0.87381 | 6.0647
532 | 10.1145 | 10.1317 | 0.044981 | 0.0451 | 0.88496 | 6.1604
533 | 10.1488 | 10.1657 | 0.045218 | 0.045336 | 0.89549 | 6.2522
534 | 10.1826 | 10.1955 | 0.045454 | 0.045554 | 0.90544 | 6.3379
535 | 10.2084 | 10.2185 | 0.045655 | 0.045742 | 0.91485 | 6.416
536 | 10.2286 | 10.236 | 0.04583 | 0.045906 | 0.92373 | 6.4873
537 | 10.2435 | 10.2502 | 0.045983 | 0.046056 | 0.93209 | 6.5529
538 | 10.257 | 10.2667 | 0.046129 | 0.046216 | 0.93992 | 6.6165
539 | 10.2765 | 10.2854 | 0.046303 | 0.046386 | 0.94723 | 6.678
540 | 10.2943 | 10.3001 | 0.046469 | 0.046538 | 0.954 | 6.7334
541 | 10.306 | 10.3117 | 0.046608 | 0.046677 | 0.96026 | 6.7832
542 | 10.3174 | 10.323 | 0.046746 | 0.046814 | 0.96601 | 6.8295
543 | 10.3286 | 10.3344 | 0.046883 | 0.046952 | 0.97126 | 6.8724
544 | 10.3402 | 10.346 | 0.047022 | 0.047091 | 0.97602 | 6.912
545 | 10.3518 | 10.3611 | 0.047161 | 0.047247 | 0.9803 | 6.9507
546 | 10.3704 | 10.38 | 0.047333 | 0.04742 | 0.98409 | 6.9886
547 | 10.3896 | 10.3966 | 0.047507 | 0.047583 | 0.98742 | 7.0218
548 | 10.4036 | 10.4099 | 0.047658 | 0.047731 | 0.99031 | 7.05
549 | 10.4162 | 10.4208 | 0.047803 | 0.047868 | 0.99281 | 7.0739
550 | 10.4254 | 10.4328 | 0.047932 | 0.04801 | 0.99495 | 7.0959
551 | 10.4401 | 10.4499 | 0.048087 | 0.048176 | 0.99671 | 7.1188
552 | 10.4597 | 10.4714 | 0.048265 | 0.048362 | 0.9981 | 7.142
553 | 10.4831 | 10.4954 | 0.04846 | 0.048561 | 0.99911 | 7.1643
554 | 10.5077 | 10.5186 | 0.048662 | 0.048757 | 0.99975 | 7.1833
555 | 10.5295 | 10.5413 | 0.048851 | 0.04895 | 1 | 7.1992
556 | 10.553 | 10.5679 | 0.049048 | 0.049162 | 0.99986 | 7.2148
557 | 10.5827 | 10.5981 | 0.049275 | 0.049391 | 0.9993 | 7.2299
558 | 10.6134 | 10.6294 | 0.049506 | 0.049625 | 0.99833 | 7.2425
559 | 10.6454 | 10.6599 | 0.049744 | 0.049857 | 0.9969 | 7.2512
560 | 10.6745 | 10.6885 | 0.04997 | 0.05008 | 0.995 | 7.2549
561 | 10.7024 | 10.7206 | 0.05019 | 0.05032 | 0.9926 | 7.2575
562 | 10.7389 | 10.7575 | 0.050451 | 0.050583 | 0.98974 | 7.2599
563 | 10.7762 | 10.7944 | 0.050716 | 0.050847 | 0.98644 | 7.2589
564 | 10.8126 | 10.8308 | 0.050978 | 0.051109 | 0.98272 | 7.2544
565 | 10.849 | 10.8673 | 0.05124 | 0.051372 | 0.9786 | 7.2467
566 | 10.8855 | 10.9022 | 0.051504 | 0.051628 | 0.97408 | 7.2349
567 | 10.9189 | 10.9346 | 0.051753 | 0.051873 | 0.96917 | 7.2182
568 | 10.9502 | 10.9718 | 0.051993 | 0.052141 | 0.96386 | 7.2014
569 | 10.9934 | 11.0156 | 0.05229 | 0.052441 | 0.95813 | 7.1855
570 | 11.0378 | 11.0572 | 0.052593 | 0.052732 | 0.952 | 7.1648
571 | 11.0766 | 11.0947 | 0.052871 | 0.053004 | 0.94545 | 7.138
572 | 11.1129 | 11.1286 | 0.053137 | 0.053259 | 0.9385 | 7.1055
573 | 11.1444 | 11.163 | 0.053381 | 0.053516 | 0.93116 | 7.0701
574 | 11.1816 | 11.2022 | 0.053652 | 0.053798 | 0.92346 | 7.0346
575 | 11.2227 | 11.2431 | 0.053944 | 0.054088 | 0.9154 | 6.9971
576 | 11.2634 | 11.2832 | 0.054233 | 0.054376 | 0.90701 | 6.9561
577 | 11.303 | 11.3182 | 0.054518 | 0.054639 | 0.89828 | 6.9089
578 | 11.3334 | 11.3488 | 0.054759 | 0.054882 | 0.8892 | 6.8559
579 | 11.3643 | 11.3803 | 0.055004 | 0.055129 | 0.87978 | 6.8003
580 | 11.3964 | 11.4122 | 0.055254 | 0.055379 | 0.87 | 6.7417
581 | 11.428 | 11.4436 | 0.055503 | 0.055627 | 0.85986 | 6.6797
582 | 11.4592 | 11.4747 | 0.055751 | 0.055874 | 0.84939 | 6.6146
583 | 11.4903 | 11.5056 | 0.055998 | 0.056121 | 0.83862 | 6.5467
584 | 11.521 | 11.5351 | 0.056244 | 0.056361 | 0.82758 | 6.4756
585 | 11.5492 | 11.5617 | 0.056478 | 0.056587 | 0.8163 | 6.4005
586 | 11.5741 | 11.5835 | 0.056697 | 0.056791 | 0.80479 | 6.3208
587 | 11.5929 | 11.6003 | 0.056885 | 0.056971 | 0.79308 | 6.2365
588 | 11.6078 | 11.6141 | 0.057056 | 0.057135 | 0.78119 | 6.149
589 | 11.6204 | 11.6212 | 0.057215 | 0.057267 | 0.76915 | 6.0567
590 | 11.6219 | 11.6211 | 0.057319 | 0.057364 | 0.757 | 5.9599
591 | 11.6203 | 11.6147 | 0.057408 | 0.05743 | 0.74475 | 5.8591
592 | 11.6092 | 11.602 | 0.057451 | 0.057464 | 0.73242 | 5.7547
593 | 11.5948 | 11.5852 | 0.057476 | 0.057477 | 0.72 | 5.6477
594 | 11.5756 | 11.5619 | 0.057478 | 0.057458 | 0.7075 | 5.5373
595 | 11.5482 | 11.5326 | 0.057439 | 0.057409 | 0.6949 | 5.4237
596 | 11.5169 | 11.5001 | 0.057379 | 0.057343 | 0.68222 | 5.3085
597 | 11.4833 | 11.4656 | 0.057308 | 0.057267 | 0.66947 | 5.1926
598 | 11.4479 | 11.4273 | 0.057227 | 0.057171 | 0.65667 | 5.0753
599 | 11.4067 | 11.384 | 0.057116 | 0.05705 | 0.64384 | 4.9562
600 | 11.3612 | 11.3362 | 0.056983 | 0.056905 | 0.631 | 4.836
601 | 11.3112 | 11.285 | 0.056827 | 0.056742 | 0.61816 | 4.7151
602 | 11.2587 | 11.232 | 0.056658 | 0.05657 | 0.60531 | 4.5945
603 | 11.2052 | 11.1755 | 0.056482 | 0.056379 | 0.59248 | 4.4734
604 | 11.1458 | 11.1142 | 0.056276 | 0.056162 | 0.57964 | 4.3514
605 | 11.0826 | 11.047 | 0.056049 | 0.055915 | 0.5668 | 4.2283
606 | 11.0115 | 10.9741 | 0.055782 | 0.055638 | 0.55396 | 4.1042
607 | 10.9367 | 10.8981 | 0.055494 | 0.055344 | 0.54114 | 3.9805
608 | 10.8596 | 10.8158 | 0.055193 | 0.055016 | 0.52835 | 3.8562
609 | 10.772 | 10.7266 | 0.054839 | 0.054652 | 0.51563 | 3.7316
610 | 10.6811 | 10.6307 | 0.054465 | 0.054252 | 0.503 | 3.6069
611 | 10.5803 | 10.5289 | 0.054039 | 0.053821 | 0.49047 | 3.4826
612 | 10.4775 | 10.4249 | 0.053602 | 0.053376 | 0.47803 | 3.3599
613 | 10.3723 | 10.3159 | 0.053151 | 0.052904 | 0.46568 | 3.238
614 | 10.2594 | 10.2018 | 0.052658 | 0.052404 | 0.4534 | 3.1169
615 | 10.1441 | 10.0873 | 0.052151 | 0.051901 | 0.4412 | 2.9982
616 | 10.0306 | 9.972 | 0.051651 | 0.051391 | 0.42908 | 2.8816
617 | 9.9134 | 9.8512 | 0.051131 | 0.050851 | 0.41704 | 2.7659
618 | 9.7891 | 9.7272 | 0.050571 | 0.050292 | 0.40503 | 2.6513
619 | 9.6654 | 9.6038 | 0.050013 | 0.049734 | 0.39303 | 2.5388
620 | 9.5422 | 9.4785 | 0.049455 | 0.049165 | 0.381 | 2.4277
621 | 9.4149 | 9.3499 | 0.048874 | 0.048575 | 0.36892 | 2.3176
622 | 9.2849 | 9.2157 | 0.048277 | 0.047955 | 0.35683 | 2.2083
623 | 9.1466 | 9.0774 | 0.047634 | 0.047312 | 0.34478 | 2.1008
624 | 9.0083 | 8.9393 | 0.04699 | 0.046666 | 0.33282 | 1.9962
625 | 8.8702 | 8.802 | 0.046343 | 0.046023 | 0.321 | 1.895
626 | 8.7338 | 8.6653 | 0.045703 | 0.045381 | 0.30934 | 1.7971
627 | 8.5969 | 8.526 | 0.045059 | 0.044723 | 0.29785 | 1.702
628 | 8.4551 | 8.3824 | 0.044386 | 0.04404 | 0.28659 | 1.6097
629 | 8.3098 | 8.235 | 0.043693 | 0.043334 | 0.27562 | 1.5206
630 | 8.1602 | 8.0922 | 0.042975 | 0.04265 | 0.265 | 1.4366
631 | 8.0242 | 7.9582 | 0.042326 | 0.042011 | 0.25476 | 1.3581
632 | 7.8922 | 7.821 | 0.041695 | 0.041352 | 0.24489 | 1.2828
633 | 7.7498 | 7.6799 | 0.041008 | 0.04067 | 0.23533 | 1.2103
634 | 7.61 | 7.5421 | 0.040331 | 0.040003 | 0.22605 | 1.1413
635 | 7.4742 | 7.4041 | 0.039675 | 0.039333 | 0.217 | 1.0752
636 | 7.334 | 7.2629 | 0.038991 | 0.038643 | 0.20816 | 1.0114
637 | 7.1917 | 7.1246 | 0.038295 | 0.037967 | 0.19955 | 0.9508
638 | 7.0575 | 6.9894 | 0.03764 | 0.037305 | 0.19116 | 0.89319
639 | 6.9213 | 6.8512 | 0.036971 | 0.036625 | 0.18297 | 0.83774
640 | 6.781 | 6.7124 | 0.036278 | 0.035939 | 0.175 | 0.78466
641 | 6.6438 | 6.576 | 0.0356 | 0.035264 | 0.16722 | 0.73423
642 | 6.5082 | 6.4424 | 0.034927 | 0.034601 | 0.15965 | 0.68642
643 | 6.3765 | 6.3094 | 0.034274 | 0.03394 | 0.15228 | 0.64097
644 | 6.2423 | 6.1721 | 0.033605 | 0.033253 | 0.14513 | 0.59735
645 | 6.1019 | 6.0332 | 0.0329 | 0.032555 | 0.1382 | 0.55583
646 | 5.9645 | 5.8968 | 0.032209 | 0.031868 | 0.1315 | 0.51673
647 | 5.829 | 5.7661 | 0.031526 | 0.03121 | 0.12502 | 0.48021
648 | 5.7031 | 5.6408 | 0.030893 | 0.030579 | 0.11878 | 0.44616
649 | 5.5784 | 5.5171 | 0.030264 | 0.029954 | 0.11277 | 0.41418
650 | 5.4557 | 5.393 | 0.029644 | 0.029326 | 0.107 | 0.38407
651 | 5.3303 | 5.2668 | 0.029007 | 0.028683 | 0.10148 | 0.35564
652 | 5.2033 | 5.1437 | 0.028359 | 0.028056 | 0.096189 | 0.32913
653 | 5.0841 | 5.0247 | 0.027752 | 0.027449 | 0.091123 | 0.30448
654 | 4.9653 | 4.9061 | 0.027145 | 0.026842 | 0.086265 | 0.28134
655 | 4.847 | 4.786 | 0.026539 | 0.026225 | 0.0816 | 0.25951
656 | 4.7251 | 4.6632 | 0.025911 | 0.025591 | 0.077121 | 0.23888
657 | 4.6013 | 4.5497 | 0.025271 | 0.025006 | 0.072826 | 0.21998
658 | 4.4981 | 4.4444 | 0.024741 | 0.024464 | 0.06871 | 0.20266
659 | 4.3906 | 4.3324 | 0.024187 | 0.023884 | 0.06477 | 0.18615
660 | 4.2742 | 4.2192 | 0.023581 | 0.023296 | 0.061 | 0.17066
661 | 4.1642 | 4.1109 | 0.02301 | 0.022732 | 0.057396 | 0.15638
662 | 4.0575 | 4.0067 | 0.022454 | 0.022189 | 0.053955 | 0.14322
663 | 3.956 | 3.9064 | 0.021925 | 0.021666 | 0.050674 | 0.13109
664 | 3.8569 | 3.8093 | 0.021408 | 0.02116 | 0.04755 | 0.1199
665 | 3.7617 | 3.7159 | 0.020911 | 0.020672 | 0.04458 | 0.10961
666 | 3.67 | 3.6249 | 0.020432 | 0.020196 | 0.041759 | 0.10012
667 | 3.5799 | 3.5363 | 0.01996 | 0.019732 | 0.039085 | 0.091393
668 | 3.4927 | 3.4484 | 0.019503 | 0.01927 | 0.036564 | 0.08337
669 | 3.4042 | 3.3592 | 0.019038 | 0.0188 | 0.0342 | 0.075977
670 | 3.3142 | 3.2718 | 0.018562 | 0.018338 | 0.032 | 0.069262
671 | 3.2295 | 3.188 | 0.018114 | 0.017895 | 0.029963 | 0.063214
672 | 3.1466 | 3.1067 | 0.017676 | 0.017465 | 0.028077 | 0.057745
673 | 3.0669 | 3.0275 | 0.017254 | 0.017045 | 0.026329 | 0.052789
674 | 2.9881 | 2.9492 | 0.016836 | 0.016629 | 0.024708 | 0.048271
675 | 2.9102 | 2.8722 | 0.016421 | 0.016218 | 0.0232 | 0.044157
676 | 2.8341 | 2.796 | 0.016015 | 0.015811 | 0.021801 | 0.040408
677 | 2.7579 | 2.7195 | 0.015608 | 0.015402 | 0.020501 | 0.036962
678 | 2.6811 | 2.6477 | 0.015196 | 0.015017 | 0.019281 | 0.033832
679 | 2.6143 | 2.5832 | 0.014839 | 0.014673 | 0.018121 | 0.030994
680 | 2.5521 | 2.5142 | 0.014507 | 0.014302 | 0.017 | 0.028265
681 | 2.4762 | 2.4384 | 0.014096 | 0.013891 | 0.015904 | 0.025612
682 | 2.4006 | 2.3631 | 0.013686 | 0.013482 | 0.014837 | 0.023132
683 | 2.3256 | 2.2956 | 0.013278 | 0.013116 | 0.013811 | 0.020898
684 | 2.2655 | 2.237 | 0.012954 | 0.0128 | 0.012835 | 0.01892
685 | 2.2085 | 2.1784 | 0.012646 | 0.012483 | 0.01192 | 0.01711
686 | 2.1482 | 2.1174 | 0.012319 | 0.012151 | 0.011068 | 0.01544
687 | 2.0865 | 2.0551 | 0.011982 | 0.01181 | 0.010273 | 0.013908
688 | 2.0236 | 1.9972 | 0.011638 | 0.011495 | 0.0095333 | 0.012542
689 | 1.9708 | 1.9456 | 0.011351 | 0.011214 | 0.0088462 | 0.011338
690 | 1.9203 | 1.8968 | 0.011076 | 0.010948 | 0.00821 | 0.010261
691 | 1.8732 | 1.849 | 0.01082 | 0.010688 | 0.0076238 | 0.0092922
692 | 1.8247 | 1.8005 | 0.010555 | 0.010422 | 0.0070854 | 0.0084134
693 | 1.7762 | 1.7536 | 0.01029 | 0.010166 | 0.0065915 | 0.0076267
694 | 1.7309 | 1.7082 | 0.010042 | 0.0099167 | 0.0061385 | 0.0069224
695 | 1.6854 | 1.6624 | 0.0097915 | 0.0096651 | 0.005723 | 0.0062854
696 | 1.6395 | 1.6228 | 0.0095387 | 0.0094482 | 0.0053431 | 0.0057316
697 | 1.6061 | 1.5885 | 0.0093578 | 0.009262 | 0.0049958 | 0.0052489
698 | 1.5709 | 1.5502 | 0.0091662 | 0.0090515 | 0.0046764 | 0.0047965
699 | 1.5295 | 1.5076 | 0.0089369 | 0.0088154 | 0.0043801 | 0.004369
700 | 1.4857 | 1.4638 | 0.0086939 | 0.0085715 | 0.004102 | 0.0039713
701 | 1.4418 | 1.4222 | 0.008449 | 0.0083397 | 0.0038385 | 0.003609
702 | 1.4025 | 1.3837 | 0.0082303 | 0.0081259 | 0.0035891 | 0.0032826
703 | 1.365 | 1.347 | 0.0080214 | 0.0079212 | 0.0033542 | 0.0029859
704 | 1.329 | 1.3111 | 0.007821 | 0.0077213 | 0.0031341 | 0.002716
705 | 1.2933 | 1.2762 | 0.0076216 | 0.0075264 | 0.002929 | 0.002471
706 | 1.2592 | 1.2436 | 0.0074312 | 0.0073443 | 0.0027381 | 0.0022509
707 | 1.228 | 1.2145 | 0.0072574 | 0.007183 | 0.0025599 | 0.0020551
708 | 1.2011 | 1.1881 | 0.0071086 | 0.0070368 | 0.0023932 | 0.0018795
709 | 1.1752 | 1.1615 | 0.0069649 | 0.0068886 | 0.0022373 | 0.0017175
710 | 1.1478 | 1.1319 | 0.0068124 | 0.0067225 | 0.002091 | 0.0015641
711 | 1.1159 | 1.0987 | 0.0066326 | 0.0065346 | 0.0019536 | 0.0014183
712 | 1.0814 | 1.0672 | 0.0064366 | 0.0063564 | 0.0018246 | 0.0012865
713 | 1.053 | 1.0393 | 0.0062762 | 0.0061988 | 0.0017036 | 0.0011696
714 | 1.0256 | 1.0125 | 0.0061213 | 0.0060472 | 0.0015902 | 0.0010634
715 | 0.99934 | 0.98704 | 0.005973 | 0.0059036 | 0.001484 | 0.00096732
716 | 0.97474 | 0.96257 | 0.0058341 | 0.0057652 | 0.0013845 | 0.00087996
717 | 0.9504 | 0.93827 | 0.0056964 | 0.0056276 | 0.0012913 | 0.00079992
718 | 0.92615 | 0.91145 | 0.0055587 | 0.0054743 | 0.0012041 | 0.00072466
719 | 0.89675 | 0.88295 | 0.0053898 | 0.0053105 | 0.0011227 | 0.0006546
720 | 0.86916 | 0.86275 | 0.0052312 | 0.0051963 | 0.001047 | 0.00059637
721 | 0.85635 | 0.8456 | 0.0051613 | 0.0051 | 0.00097659 | 0.00054536
722 | 0.83485 | 0.82192 | 0.0050387 | 0.004964 | 0.00091111 | 0.00049462
723 | 0.80899 | 0.80117 | 0.0048894 | 0.0048454 | 0.00085013 | 0.00044978
724 | 0.79335 | 0.78501 | 0.0048015 | 0.0047543 | 0.00079324 | 0.00041118
725 | 0.77667 | 0.76783 | 0.004707 | 0.0046566 | 0.00074 | 0.00037514
726 | 0.75899 | 0.7515 | 0.0046062 | 0.0045639 | 0.00069008 | 0.00034232
727 | 0.744 | 0.73492 | 0.0045215 | 0.0044693 | 0.00064331 | 0.00031205
728 | 0.72584 | 0.71437 | 0.0044172 | 0.0043503 | 0.0005995 | 0.00028265
729 | 0.70291 | 0.69701 | 0.0042835 | 0.0042505 | 0.00055845 | 0.00025678
730 | 0.69112 | 0.68553 | 0.0042175 | 0.0041862 | 0.00052 | 0.00023509
731 | 0.67993 | 0.673 | 0.0041549 | 0.0041153 | 0.00048391 | 0.00021473
732 | 0.66607 | 0.65966 | 0.0040757 | 0.0040392 | 0.00045005 | 0.0001957
733 | 0.65324 | 0.64731 | 0.0040027 | 0.003969 | 0.00041835 | 0.00017847
734 | 0.64137 | 0.63656 | 0.0039353 | 0.0039084 | 0.00038872 | 0.00016305
735 | 0.63175 | 0.62593 | 0.0038815 | 0.0038484 | 0.0003611 | 0.00014893
736 | 0.6201 | 0.61408 | 0.0038152 | 0.0037807 | 0.00033538 | 0.00013569
737 | 0.60806 | 0.60341 | 0.0037462 | 0.00372 | 0.00031144 | 0.0001238
738 | 0.59876 | 0.59309 | 0.0036938 | 0.0036613 | 0.00028917 | 0.00011298
739 | 0.58742 | 0.58116 | 0.0036288 | 0.0035925 | 0.00026845 | 0.00010278
740 | 0.57489 | 0.56875 | 0.0035562 | 0.0035206 | 0.0002492 | 9.3364e-05
741 | 0.5626 | 0.55835 | 0.0034849 | 0.0034609 | 0.0002313 | 8.5063e-05
742 | 0.55409 | 0.55119 | 0.0034368 | 0.0034211 | 0.00021469 | 7.7939e-05
743 | 0.54829 | 0.54315 | 0.0034055 | 0.0033757 | 0.00019929 | 7.1313e-05
744 | 0.538 | 0.53303 | 0.003346 | 0.0033173 | 0.00018505 | 6.4998e-05
745 | 0.52807 | 0.52327 | 0.0032887 | 0.003261 | 0.0001719 | 5.929e-05
746 | 0.51848 | 0.51455 | 0.0032333 | 0.0032109 | 0.00015978 | 5.4203e-05
747 | 0.51062 | 0.50628 | 0.0031885 | 0.0031635 | 0.0001486 | 4.9619e-05
748 | 0.50193 | 0.49714 | 0.0031385 | 0.0031106 | 0.0001383 | 4.5361e-05
749 | 0.49235 | 0.48872 | 0.0030827 | 0.0030619 | 0.00012879 | 4.1533e-05
750 | 0.48508 | 0.48096 | 0.0030412 | 0.0030174 | 0.00012 | 3.8094e-05
751 | 0.47684 | 0.4721 | 0.0029935 | 0.0029658 | 0.00011186 | 3.4866e-05
752 | 0.46737 | 0.46262 | 0.002938 | 0.0029101 | 0.00010432 | 3.187e-05
753 | 0.45787 | 0.45315 | 0.0028821 | 0.0028543 | 9.7336e-05 | 2.9132e-05
754 | 0.44843 | 0.44374 | 0.0028264 | 0.0027987 | 9.0846e-05 | 2.6626e-05
755 | 0.43905 | 0.43341 | 0.002771 | 0.0027372 | 8.48e-05 | 2.4277e-05
756 | 0.42777 | 0.42302 | 0.0027034 | 0.0026751 | 7.9147e-05 | 2.2112e-05
757 | 0.41827 | 0.41472 | 0.0026468 | 0.0026261 | 7.3858e-05 | 2.0227e-05
758 | 0.41117 | 0.4065 | 0.0026054 | 0.0025774 | 6.8916e-05 | 1.8501e-05
759 | 0.40183 | 0.39748 | 0.0025495 | 0.0025236 | 6.4303e-05 | 1.6879e-05
760 | 0.39313 | 0.38926 | 0.0024976 | 0.0024746 | 6e-05 | 1.5423e-05
761 | 0.38539 | 0.38183 | 0.0024517 | 0.0024306 | 5.5982e-05 | 1.4114e-05
762 | 0.37827 | 0.3751 | 0.0024095 | 0.0023908 | 5.2226e-05 | 1.2934e-05
763 | 0.37192 | 0.36916 | 0.0023722 | 0.0023561 | 4.8718e-05 | 1.1875e-05
764 | 0.36641 | 0.36253 | 0.0023401 | 0.0023168 | 4.5447e-05 | 1.088e-05
765 | 0.35864 | 0.3548 | 0.0022935 | 0.0022703 | 4.24e-05 | 9.9343e-06
766 | 0.35095 | 0.34729 | 0.0022472 | 0.0022252 | 3.9561e-05 | 9.0733e-06
767 | 0.34363 | 0.34691 | 0.0022032 | 0.0022257 | 3.6915e-05 | 8.4518e-06
768 | 0.3502 | 0.35094 | 0.0022483 | 0.0022545 | 3.4449e-05 | 7.9808e-06
769 | 0.35168 | 0.35018 | 0.0022607 | 0.0022526 | 3.2148e-05 | 7.4332e-06
770 | 0.34868 | 0.34603 | 0.0022444 | 0.0022287 | 3e-05 | 6.8546e-06
771 | 0.34338 | 0.34266 | 0.0022131 | 0.0022099 | 2.7991e-05 | 6.3318e-06
772 | 0.34195 | 0.34214 | 0.0022068 | 0.0022094 | 2.6114e-05 | 5.8972e-06
773 | 0.34232 | 0.33958 | 0.002212 | 0.0021957 | 2.436e-05 | 5.4617e-06
774 | 0.33683 | 0.33578 | 0.0021793 | 0.0021739 | 2.2725e-05 | 5.0373e-06
775 | 0.33473 | 0.33381 | 0.0021685 | 0.002164 | 2.12e-05 | 4.6719e-06
776 | 0.3329 | 0.32902 | 0.0021595 | 0.0021357 | 1.9779e-05 | 4.2975e-06
777 | 0.32515 | 0.32244 | 0.0021119 | 0.0020956 | 1.8453e-05 | 3.9288e-06
778 | 0.31972 | 0.31798 | 0.0020793 | 0.0020693 | 1.7217e-05 | 3.6147e-06
779 | 0.31623 | 0.31591 | 0.0020593 | 0.0020585 | 1.6065e-05 | 3.3504e-06
780 | 0.31559 | 0 | 0.0020578 | 0 | 1.499e-05 | 0
放射照度（W/㎡） = |  | 2.2364 | PFD (µmol/㎡/s） = | 10.3776 | 照度 (lx) = | 722.6555
波長 |  |  |  | 光量子束密度 (µmol/㎡/s）
380～400nmの積分値（PFD-UV) |  |  |  | 0.015073
400～500nmの積分値（PFD-B) |  |  |  | 2.1722
500～600nmの積分値(PFD-G) |  |  |  | 4.7284
600～700nmの積分値(PFD-R) |  |  |  | 3.134
700～780nmの積分値(PFD-FR) |  |  |  | 0.3279
380～780nmの積分値（PFD) |  |  |  | 10.3776
400～700nmの積分値（PPFD) |  |  |  | 10.0346
明所比視感度の数値データは（http://www.cvrl.org/cie.htm）のページの中ほどにあるLuminous efficiency functionsのCIE (1924) Photopic V(λ) にあります。
E/Wのアイコンをクリックすれば1nm単位で360nm～830nmの比視感度のエクセルデータをダウンロードすることができます。
i=780
照度（Lx） = Σ [V(λi)・ｆ(λi)+V(λi+1)・f(λi+1)]/2×683/1000
i=380
V(λi)：波長λiの時の比視感度
f(λi)：波長λiの時の分光放射照度
（出典：生態環境としての光の計測（高見晋一 近畿大学大学院農学研究科）http://www.agrmet.jp/sk/2011/A-1.pdf）

## English
Wavelength (nm) | Measured value | Calculated value | Calculated value | Calculated value | Luminosity function | Calculated value | Ver. 240227 |  | H. Tanaka
| Spectral irradiance (mW/m2/nm) | Irradiance (trapezoid area) (mW/m2) | Spectral photon flux density (µmol/m2/s/nm) | Photon flux density (trapezoid area) (µmol/m2/s) | CIE (1924) Photopic V(λ) | Illuminance (trapezoid area) (lx)
380 | 0.24836 | 0.24571 | 0.00078894 | 0.00078154 | 3.9e-05 | 6.8627e-06 | E=hv (hc/λ）[energy of one photon]
381 | 0.24306 | 0.24062 | 0.00077413 | 0.00076734 | 4.2826e-05 | 7.3707e-06
382 | 0.23817 | 0.2362 | 0.00076055 | 0.00075523 | 4.6915e-05 | 7.9425e-06 | Spectral photon flux density (mol/m2/s/nm)＝Spectral irradiance (W/m2/nm) ÷ [Planck's constant (Js) × light speed (m/s) × Avogadro number÷ wavelength (m)]
383 | 0.23423 | 0.23295 | 0.00074992 | 0.0007468 | 5.159e-05 | 8.6503e-06 | Avogadro number = | 6.0221 | ×1023
384 | 0.23168 | 0.23131 | 0.00074368 | 0.00074348 | 5.7176e-05 | 9.5714e-06 | Planck's constant = | 6.6261 | ×10-34 | (Js)
385 | 0.23095 | 0.23099 | 0.00074329 | 0.00074438 | 6.4e-05 | 1.0756e-05 | light speed = | 299.7925 | ×106 | (m/s)
386 | 0.23103 | 0.23139 | 0.00074548 | 0.0007476 | 7.2344e-05 | 1.2214e-05
387 | 0.23175 | 0.23202 | 0.00074972 | 0.00075156 | 8.2212e-05 | 1.3924e-05
388 | 0.23229 | 0.23252 | 0.0007534 | 0.00075512 | 9.3508e-05 | 1.5854e-05
389 | 0.23275 | 0.23134 | 0.00075684 | 0.00075321 | 0.00010614 | 1.7858e-05
390 | 0.22992 | 0.22816 | 0.00074959 | 0.00074477 | 0.00012 | 1.9858e-05
391 | 0.22639 | 0.22474 | 0.00073995 | 0.00073548 | 0.00013498 | 2.1977e-05
392 | 0.22309 | 0.22176 | 0.00073102 | 0.00072761 | 0.00015149 | 2.4355e-05
393 | 0.22044 | 0.22276 | 0.0007242 | 0.00073275 | 0.00017021 | 2.7557e-05
394 | 0.22507 | 0.22719 | 0.0007413 | 0.00074923 | 0.00019182 | 3.1737e-05
395 | 0.22931 | 0.23068 | 0.00075716 | 0.00076267 | 0.000217 | 3.656e-05
396 | 0.23206 | 0.23252 | 0.00076819 | 0.00077068 | 0.00024691 | 4.1943e-05
397 | 0.23298 | 0.23169 | 0.00077317 | 0.00076986 | 0.00028124 | 4.7438e-05
398 | 0.2304 | 0.22993 | 0.00076655 | 0.00076593 | 0.00031852 | 5.3057e-05
399 | 0.22945 | 0.22987 | 0.00076531 | 0.00076767 | 0.00035727 | 5.9138e-05
400 | 0.23029 | 0.23124 | 0.00077004 | 0.00077417 | 0.000396 | 6.5533e-05
401 | 0.23218 | 0.23347 | 0.0007783 | 0.00078359 | 0.00043371 | 7.2311e-05
402 | 0.23475 | 0.23408 | 0.00078888 | 0.00078759 | 0.00047302 | 7.92e-05
403 | 0.23341 | 0.23204 | 0.0007863 | 0.00078268 | 0.00051788 | 8.6357e-05
404 | 0.23068 | 0.23286 | 0.00077906 | 0.00078738 | 0.00057222 | 9.6446e-05
405 | 0.23503 | 0.23774 | 0.0007957 | 0.00080587 | 0.00064 | 0.00011086
406 | 0.24044 | 0.24623 | 0.00081604 | 0.00083673 | 0.00072456 | 0.00013054
407 | 0.25201 | 0.25718 | 0.00085742 | 0.0008761 | 0.0008255 | 0.00015537
408 | 0.26235 | 0.26376 | 0.00089478 | 0.0009007 | 0.00094116 | 0.00018121
409 | 0.26517 | 0.26774 | 0.00090662 | 0.00091652 | 0.0010699 | 0.00020858
410 | 0.2703 | 0.2759 | 0.00092641 | 0.00094677 | 0.00121 | 0.00024263
411 | 0.2815 | 0.28844 | 0.00096714 | 0.00099222 | 0.0013621 | 0.00028535
412 | 0.29538 | 0.30425 | 0.0010173 | 0.0010492 | 0.0015308 | 0.00033837
413 | 0.31312 | 0.32421 | 0.001081 | 0.0011207 | 0.0017204 | 0.00040557
414 | 0.33531 | 0.34826 | 0.0011604 | 0.0012068 | 0.0019353 | 0.00049052
415 | 0.36121 | 0.37532 | 0.0012531 | 0.0013037 | 0.00218 | 0.00059538
416 | 0.38944 | 0.4041 | 0.0013543 | 0.001407 | 0.0024548 | 0.00072174
417 | 0.41876 | 0.43892 | 0.0014597 | 0.0015319 | 0.002764 | 0.00088406
418 | 0.45907 | 0.48045 | 0.0016041 | 0.0016809 | 0.0031178 | 0.0010931
419 | 0.50182 | 0.53038 | 0.0017577 | 0.00186 | 0.0035264 | 0.0013678
420 | 0.55895 | 0.5888 | 0.0019624 | 0.0020698 | 0.004 | 0.001724
421 | 0.61865 | 0.65773 | 0.0021772 | 0.0023176 | 0.0045462 | 0.0021882
422 | 0.69681 | 0.73883 | 0.0024581 | 0.0026096 | 0.0051593 | 0.0027822
423 | 0.78086 | 0.83264 | 0.0027611 | 0.0029479 | 0.0058293 | 0.0035316
424 | 0.88441 | 0.94226 | 0.0031347 | 0.0033439 | 0.0065462 | 0.0044704
425 | 1.0001 | 1.0683 | 0.0035531 | 0.0038 | 0.0073 | 0.0056315
426 | 1.1364 | 1.2147 | 0.0040468 | 0.0043312 | 0.0080865 | 0.0070722
427 | 1.2931 | 1.3811 | 0.0046155 | 0.004936 | 0.0089087 | 0.0088347
428 | 1.4692 | 1.5772 | 0.0052565 | 0.0056501 | 0.0097677 | 0.011038
429 | 1.6853 | 1.804 | 0.0060437 | 0.0064773 | 0.010664 | 0.013754
430 | 1.9227 | 2.0617 | 0.006911 | 0.0074201 | 0.0116 | 0.017066
431 | 2.2008 | 2.3451 | 0.0079291 | 0.0084596 | 0.012573 | 0.020997
432 | 2.4895 | 2.6634 | 0.0089901 | 0.0096301 | 0.013583 | 0.025723
433 | 2.8373 | 3.017 | 0.01027 | 0.010934 | 0.01463 | 0.031331
434 | 3.1966 | 3.4192 | 0.011597 | 0.01242 | 0.015715 | 0.038098
435 | 3.6418 | 3.874 | 0.013243 | 0.014104 | 0.01684 | 0.046195
436 | 4.1062 | 4.3723 | 0.014966 | 0.015955 | 0.018007 | 0.055686
437 | 4.6383 | 4.9233 | 0.016944 | 0.018007 | 0.019214 | 0.066816
438 | 5.2084 | 5.5263 | 0.01907 | 0.020258 | 0.020454 | 0.079726
439 | 5.8442 | 6.1932 | 0.021447 | 0.022755 | 0.021718 | 0.094731
440 | 6.5421 | 6.9207 | 0.024063 | 0.025485 | 0.023 | 0.11194
441 | 7.2992 | 7.7192 | 0.026908 | 0.028491 | 0.024295 | 0.13174
442 | 8.1392 | 8.5807 | 0.030073 | 0.031742 | 0.02561 | 0.15425
443 | 9.0222 | 9.4992 | 0.033411 | 0.035219 | 0.026959 | 0.17965
444 | 9.9761 | 10.4616 | 0.037027 | 0.038874 | 0.028351 | 0.20799
445 | 10.947 | 11.4444 | 0.040722 | 0.042622 | 0.0298 | 0.23909
446 | 11.9418 | 12.4364 | 0.044522 | 0.04642 | 0.031311 | 0.2729
447 | 12.9311 | 13.3962 | 0.048319 | 0.050115 | 0.032884 | 0.30862
448 | 13.8613 | 14.3035 | 0.051911 | 0.053628 | 0.034521 | 0.34583
449 | 14.7456 | 15.1191 | 0.055345 | 0.056812 | 0.036226 | 0.38347
450 | 15.4926 | 15.8071 | 0.058279 | 0.059529 | 0.038 | 0.42043
451 | 16.1217 | 16.3483 | 0.06078 | 0.061704 | 0.039847 | 0.4558
452 | 16.575 | 16.6983 | 0.062627 | 0.063164 | 0.041768 | 0.48784
453 | 16.8216 | 16.8614 | 0.0637 | 0.063921 | 0.043766 | 0.51601
454 | 16.9012 | 16.8017 | 0.064143 | 0.063835 | 0.045843 | 0.53837
455 | 16.7022 | 16.5445 | 0.063527 | 0.062996 | 0.048 | 0.55495
456 | 16.3869 | 16.0906 | 0.062464 | 0.061401 | 0.050244 | 0.56473
457 | 15.7943 | 15.4737 | 0.060338 | 0.059176 | 0.052573 | 0.56808
458 | 15.1532 | 14.7243 | 0.058015 | 0.056433 | 0.054981 | 0.56502
459 | 14.2954 | 13.8621 | 0.054851 | 0.053244 | 0.057459 | 0.55566
460 | 13.4287 | 12.9732 | 0.051637 | 0.049938 | 0.06 | 0.54276
461 | 12.5177 | 12.0705 | 0.048239 | 0.046564 | 0.062602 | 0.52672
462 | 11.6233 | 11.1933 | 0.044889 | 0.043274 | 0.065278 | 0.50921
463 | 10.7633 | 10.367 | 0.041658 | 0.040166 | 0.068042 | 0.49155
464 | 9.9707 | 9.6105 | 0.038674 | 0.037315 | 0.070911 | 0.4749
465 | 9.2503 | 8.9299 | 0.035957 | 0.034747 | 0.0739 | 0.45989
466 | 8.6095 | 8.3114 | 0.033538 | 0.03241 | 0.077016 | 0.44609
467 | 8.0134 | 7.7615 | 0.031283 | 0.030331 | 0.080266 | 0.43422
468 | 7.5096 | 7.2691 | 0.029379 | 0.028468 | 0.083667 | 0.42395
469 | 7.0287 | 6.8273 | 0.027556 | 0.026794 | 0.087233 | 0.41525
470 | 6.6258 | 6.4294 | 0.026032 | 0.025287 | 0.09098 | 0.4079
471 | 6.233 | 6.0616 | 0.024541 | 0.023891 | 0.094918 | 0.40127
472 | 5.8902 | 5.7253 | 0.023241 | 0.022613 | 0.099046 | 0.39552
473 | 5.5604 | 5.4118 | 0.021986 | 0.02142 | 0.10337 | 0.39019
474 | 5.2631 | 5.125 | 0.020854 | 0.020328 | 0.10788 | 0.38567
475 | 4.9869 | 4.8619 | 0.019802 | 0.019325 | 0.1126 | 0.38188
476 | 4.7368 | 4.6303 | 0.018848 | 0.018443 | 0.11753 | 0.37964
477 | 4.5238 | 4.429 | 0.018038 | 0.017678 | 0.12267 | 0.37896
478 | 4.3341 | 4.2634 | 0.017318 | 0.017053 | 0.12799 | 0.38052
479 | 4.1927 | 4.1287 | 0.016788 | 0.016549 | 0.13345 | 0.38405
480 | 4.0648 | 4.031 | 0.01631 | 0.016191 | 0.13902 | 0.39047
481 | 3.9973 | 3.9682 | 0.016072 | 0.015972 | 0.14468 | 0.3999
482 | 3.9391 | 3.933 | 0.015871 | 0.015863 | 0.15047 | 0.41223
483 | 3.9268 | 3.9283 | 0.015855 | 0.015877 | 0.15646 | 0.42819
484 | 3.9298 | 3.9501 | 0.0159 | 0.015998 | 0.16272 | 0.44793
485 | 3.9704 | 3.9983 | 0.016097 | 0.016227 | 0.1693 | 0.47188
486 | 4.0262 | 4.063 | 0.016357 | 0.016524 | 0.17624 | 0.49932
487 | 4.0998 | 4.1474 | 0.01669 | 0.016901 | 0.18356 | 0.53101
488 | 4.195 | 4.2489 | 0.017113 | 0.017351 | 0.19127 | 0.56704
489 | 4.3028 | 4.3706 | 0.017589 | 0.017884 | 0.19942 | 0.60832
490 | 4.4384 | 4.5096 | 0.01818 | 0.018491 | 0.20802 | 0.65495
491 | 4.5808 | 4.6622 | 0.018802 | 0.019156 | 0.21712 | 0.70695
492 | 4.7436 | 4.8276 | 0.01951 | 0.019875 | 0.22673 | 0.76457
493 | 4.9115 | 5.008 | 0.020241 | 0.02066 | 0.23686 | 0.82868
494 | 5.1045 | 5.2023 | 0.021079 | 0.021505 | 0.24748 | 0.89946
495 | 5.3 | 5.4002 | 0.021931 | 0.022368 | 0.2586 | 0.97556
496 | 5.5004 | 5.6053 | 0.022806 | 0.023265 | 0.27018 | 1.058
497 | 5.7103 | 5.8197 | 0.023724 | 0.024203 | 0.28229 | 1.1479
498 | 5.9291 | 6.0088 | 0.024683 | 0.02504 | 0.29505 | 1.239
499 | 6.0885 | 6.1548 | 0.025397 | 0.0257 | 0.30858 | 1.3278
500 | 6.2212 | 6.3279 | 0.026003 | 0.026476 | 0.323 | 1.4298
501 | 6.4347 | 6.5472 | 0.026949 | 0.027448 | 0.3384 | 1.5503
502 | 6.6598 | 6.7696 | 0.027947 | 0.028437 | 0.35469 | 1.6799
503 | 6.8795 | 6.9882 | 0.028927 | 0.029413 | 0.3717 | 1.8167
504 | 7.0968 | 7.2016 | 0.0299 | 0.030372 | 0.38929 | 1.9597
505 | 7.3063 | 7.4089 | 0.030843 | 0.031308 | 0.4073 | 2.1081
506 | 7.5115 | 7.6111 | 0.031772 | 0.032226 | 0.42563 | 2.2618
507 | 7.7107 | 7.8031 | 0.032679 | 0.033104 | 0.44431 | 2.4194
508 | 7.8954 | 7.9832 | 0.033528 | 0.033935 | 0.46339 | 2.5805
509 | 8.0709 | 8.1592 | 0.034341 | 0.034751 | 0.48294 | 2.7478
510 | 8.2475 | 8.3359 | 0.035161 | 0.035574 | 0.503 | 2.923
511 | 8.4244 | 8.495 | 0.035986 | 0.036323 | 0.52357 | 3.0991
512 | 8.5657 | 8.6355 | 0.036661 | 0.036996 | 0.54451 | 3.2745
513 | 8.7054 | 8.7724 | 0.037332 | 0.037656 | 0.56569 | 3.4536
514 | 8.8394 | 8.9031 | 0.03798 | 0.038292 | 0.58697 | 3.6343
515 | 8.9669 | 9.0251 | 0.038603 | 0.038892 | 0.6082 | 3.8146
516 | 9.0834 | 9.1382 | 0.039181 | 0.039455 | 0.62935 | 3.9938
517 | 9.193 | 9.2451 | 0.03973 | 0.039994 | 0.65031 | 4.1716
518 | 9.2972 | 9.344 | 0.040258 | 0.0405 | 0.67088 | 4.3455
519 | 9.3907 | 9.4358 | 0.040742 | 0.040977 | 0.69084 | 4.5142
520 | 9.4808 | 9.5213 | 0.041212 | 0.041428 | 0.71 | 4.6766
521 | 9.5618 | 9.6009 | 0.041644 | 0.041854 | 0.72819 | 4.8319
522 | 9.6399 | 9.6721 | 0.042065 | 0.042245 | 0.74546 | 4.9793
523 | 9.7042 | 9.7359 | 0.042426 | 0.042606 | 0.76197 | 5.1197
524 | 9.7675 | 9.7982 | 0.042785 | 0.04296 | 0.77784 | 5.257
525 | 9.8289 | 9.8552 | 0.043136 | 0.043292 | 0.7932 | 5.3894
526 | 9.8816 | 9.9044 | 0.043449 | 0.043591 | 0.80811 | 5.5154
527 | 9.9273 | 9.9469 | 0.043734 | 0.043861 | 0.8225 | 5.6348
528 | 9.9664 | 9.9849 | 0.043989 | 0.044113 | 0.83631 | 5.7484
529 | 10.0034 | 10.0227 | 0.044236 | 0.044363 | 0.84949 | 5.8581
530 | 10.0419 | 10.0609 | 0.04449 | 0.044617 | 0.862 | 5.964
531 | 10.0799 | 10.0972 | 0.044743 | 0.044862 | 0.87381 | 6.0647
532 | 10.1145 | 10.1317 | 0.044981 | 0.0451 | 0.88496 | 6.1604
533 | 10.1488 | 10.1657 | 0.045218 | 0.045336 | 0.89549 | 6.2522
534 | 10.1826 | 10.1955 | 0.045454 | 0.045554 | 0.90544 | 6.3379
535 | 10.2084 | 10.2185 | 0.045655 | 0.045742 | 0.91485 | 6.416
536 | 10.2286 | 10.236 | 0.04583 | 0.045906 | 0.92373 | 6.4873
537 | 10.2435 | 10.2502 | 0.045983 | 0.046056 | 0.93209 | 6.5529
538 | 10.257 | 10.2667 | 0.046129 | 0.046216 | 0.93992 | 6.6165
539 | 10.2765 | 10.2854 | 0.046303 | 0.046386 | 0.94723 | 6.678
540 | 10.2943 | 10.3001 | 0.046469 | 0.046538 | 0.954 | 6.7334
541 | 10.306 | 10.3117 | 0.046608 | 0.046677 | 0.96026 | 6.7832
542 | 10.3174 | 10.323 | 0.046746 | 0.046814 | 0.96601 | 6.8295
543 | 10.3286 | 10.3344 | 0.046883 | 0.046952 | 0.97126 | 6.8724
544 | 10.3402 | 10.346 | 0.047022 | 0.047091 | 0.97602 | 6.912
545 | 10.3518 | 10.3611 | 0.047161 | 0.047247 | 0.9803 | 6.9507
546 | 10.3704 | 10.38 | 0.047333 | 0.04742 | 0.98409 | 6.9886
547 | 10.3896 | 10.3966 | 0.047507 | 0.047583 | 0.98742 | 7.0218
548 | 10.4036 | 10.4099 | 0.047658 | 0.047731 | 0.99031 | 7.05
549 | 10.4162 | 10.4208 | 0.047803 | 0.047868 | 0.99281 | 7.0739
550 | 10.4254 | 10.4328 | 0.047932 | 0.04801 | 0.99495 | 7.0959
551 | 10.4401 | 10.4499 | 0.048087 | 0.048176 | 0.99671 | 7.1188
552 | 10.4597 | 10.4714 | 0.048265 | 0.048362 | 0.9981 | 7.142
553 | 10.4831 | 10.4954 | 0.04846 | 0.048561 | 0.99911 | 7.1643
554 | 10.5077 | 10.5186 | 0.048662 | 0.048757 | 0.99975 | 7.1833
555 | 10.5295 | 10.5413 | 0.048851 | 0.04895 | 1 | 7.1992
556 | 10.553 | 10.5679 | 0.049048 | 0.049162 | 0.99986 | 7.2148
557 | 10.5827 | 10.5981 | 0.049275 | 0.049391 | 0.9993 | 7.2299
558 | 10.6134 | 10.6294 | 0.049506 | 0.049625 | 0.99833 | 7.2425
559 | 10.6454 | 10.6599 | 0.049744 | 0.049857 | 0.9969 | 7.2512
560 | 10.6745 | 10.6885 | 0.04997 | 0.05008 | 0.995 | 7.2549
561 | 10.7024 | 10.7206 | 0.05019 | 0.05032 | 0.9926 | 7.2575
562 | 10.7389 | 10.7575 | 0.050451 | 0.050583 | 0.98974 | 7.2599
563 | 10.7762 | 10.7944 | 0.050716 | 0.050847 | 0.98644 | 7.2589
564 | 10.8126 | 10.8308 | 0.050978 | 0.051109 | 0.98272 | 7.2544
565 | 10.849 | 10.8673 | 0.05124 | 0.051372 | 0.9786 | 7.2467
566 | 10.8855 | 10.9022 | 0.051504 | 0.051628 | 0.97408 | 7.2349
567 | 10.9189 | 10.9346 | 0.051753 | 0.051873 | 0.96917 | 7.2182
568 | 10.9502 | 10.9718 | 0.051993 | 0.052141 | 0.96386 | 7.2014
569 | 10.9934 | 11.0156 | 0.05229 | 0.052441 | 0.95813 | 7.1855
570 | 11.0378 | 11.0572 | 0.052593 | 0.052732 | 0.952 | 7.1648
571 | 11.0766 | 11.0947 | 0.052871 | 0.053004 | 0.94545 | 7.138
572 | 11.1129 | 11.1286 | 0.053137 | 0.053259 | 0.9385 | 7.1055
573 | 11.1444 | 11.163 | 0.053381 | 0.053516 | 0.93116 | 7.0701
574 | 11.1816 | 11.2022 | 0.053652 | 0.053798 | 0.92346 | 7.0346
575 | 11.2227 | 11.2431 | 0.053944 | 0.054088 | 0.9154 | 6.9971
576 | 11.2634 | 11.2832 | 0.054233 | 0.054376 | 0.90701 | 6.9561
577 | 11.303 | 11.3182 | 0.054518 | 0.054639 | 0.89828 | 6.9089
578 | 11.3334 | 11.3488 | 0.054759 | 0.054882 | 0.8892 | 6.8559
579 | 11.3643 | 11.3803 | 0.055004 | 0.055129 | 0.87978 | 6.8003
580 | 11.3964 | 11.4122 | 0.055254 | 0.055379 | 0.87 | 6.7417
581 | 11.428 | 11.4436 | 0.055503 | 0.055627 | 0.85986 | 6.6797
582 | 11.4592 | 11.4747 | 0.055751 | 0.055874 | 0.84939 | 6.6146
583 | 11.4903 | 11.5056 | 0.055998 | 0.056121 | 0.83862 | 6.5467
584 | 11.521 | 11.5351 | 0.056244 | 0.056361 | 0.82758 | 6.4756
585 | 11.5492 | 11.5617 | 0.056478 | 0.056587 | 0.8163 | 6.4005
586 | 11.5741 | 11.5835 | 0.056697 | 0.056791 | 0.80479 | 6.3208
587 | 11.5929 | 11.6003 | 0.056885 | 0.056971 | 0.79308 | 6.2365
588 | 11.6078 | 11.6141 | 0.057056 | 0.057135 | 0.78119 | 6.149
589 | 11.6204 | 11.6212 | 0.057215 | 0.057267 | 0.76915 | 6.0567
590 | 11.6219 | 11.6211 | 0.057319 | 0.057364 | 0.757 | 5.9599
591 | 11.6203 | 11.6147 | 0.057408 | 0.05743 | 0.74475 | 5.8591
592 | 11.6092 | 11.602 | 0.057451 | 0.057464 | 0.73242 | 5.7547
593 | 11.5948 | 11.5852 | 0.057476 | 0.057477 | 0.72 | 5.6477
594 | 11.5756 | 11.5619 | 0.057478 | 0.057458 | 0.7075 | 5.5373
595 | 11.5482 | 11.5326 | 0.057439 | 0.057409 | 0.6949 | 5.4237
596 | 11.5169 | 11.5001 | 0.057379 | 0.057343 | 0.68222 | 5.3085
597 | 11.4833 | 11.4656 | 0.057308 | 0.057267 | 0.66947 | 5.1926
598 | 11.4479 | 11.4273 | 0.057227 | 0.057171 | 0.65667 | 5.0753
599 | 11.4067 | 11.384 | 0.057116 | 0.05705 | 0.64384 | 4.9562
600 | 11.3612 | 11.3362 | 0.056983 | 0.056905 | 0.631 | 4.836
601 | 11.3112 | 11.285 | 0.056827 | 0.056742 | 0.61816 | 4.7151
602 | 11.2587 | 11.232 | 0.056658 | 0.05657 | 0.60531 | 4.5945
603 | 11.2052 | 11.1755 | 0.056482 | 0.056379 | 0.59248 | 4.4734
604 | 11.1458 | 11.1142 | 0.056276 | 0.056162 | 0.57964 | 4.3514
605 | 11.0826 | 11.047 | 0.056049 | 0.055915 | 0.5668 | 4.2283
606 | 11.0115 | 10.9741 | 0.055782 | 0.055638 | 0.55396 | 4.1042
607 | 10.9367 | 10.8981 | 0.055494 | 0.055344 | 0.54114 | 3.9805
608 | 10.8596 | 10.8158 | 0.055193 | 0.055016 | 0.52835 | 3.8562
609 | 10.772 | 10.7266 | 0.054839 | 0.054652 | 0.51563 | 3.7316
610 | 10.6811 | 10.6307 | 0.054465 | 0.054252 | 0.503 | 3.6069
611 | 10.5803 | 10.5289 | 0.054039 | 0.053821 | 0.49047 | 3.4826
612 | 10.4775 | 10.4249 | 0.053602 | 0.053376 | 0.47803 | 3.3599
613 | 10.3723 | 10.3159 | 0.053151 | 0.052904 | 0.46568 | 3.238
614 | 10.2594 | 10.2018 | 0.052658 | 0.052404 | 0.4534 | 3.1169
615 | 10.1441 | 10.0873 | 0.052151 | 0.051901 | 0.4412 | 2.9982
616 | 10.0306 | 9.972 | 0.051651 | 0.051391 | 0.42908 | 2.8816
617 | 9.9134 | 9.8512 | 0.051131 | 0.050851 | 0.41704 | 2.7659
618 | 9.7891 | 9.7272 | 0.050571 | 0.050292 | 0.40503 | 2.6513
619 | 9.6654 | 9.6038 | 0.050013 | 0.049734 | 0.39303 | 2.5388
620 | 9.5422 | 9.4785 | 0.049455 | 0.049165 | 0.381 | 2.4277
621 | 9.4149 | 9.3499 | 0.048874 | 0.048575 | 0.36892 | 2.3176
622 | 9.2849 | 9.2157 | 0.048277 | 0.047955 | 0.35683 | 2.2083
623 | 9.1466 | 9.0774 | 0.047634 | 0.047312 | 0.34478 | 2.1008
624 | 9.0083 | 8.9393 | 0.04699 | 0.046666 | 0.33282 | 1.9962
625 | 8.8702 | 8.802 | 0.046343 | 0.046023 | 0.321 | 1.895
626 | 8.7338 | 8.6653 | 0.045703 | 0.045381 | 0.30934 | 1.7971
627 | 8.5969 | 8.526 | 0.045059 | 0.044723 | 0.29785 | 1.702
628 | 8.4551 | 8.3824 | 0.044386 | 0.04404 | 0.28659 | 1.6097
629 | 8.3098 | 8.235 | 0.043693 | 0.043334 | 0.27562 | 1.5206
630 | 8.1602 | 8.0922 | 0.042975 | 0.04265 | 0.265 | 1.4366
631 | 8.0242 | 7.9582 | 0.042326 | 0.042011 | 0.25476 | 1.3581
632 | 7.8922 | 7.821 | 0.041695 | 0.041352 | 0.24489 | 1.2828
633 | 7.7498 | 7.6799 | 0.041008 | 0.04067 | 0.23533 | 1.2103
634 | 7.61 | 7.5421 | 0.040331 | 0.040003 | 0.22605 | 1.1413
635 | 7.4742 | 7.4041 | 0.039675 | 0.039333 | 0.217 | 1.0752
636 | 7.334 | 7.2629 | 0.038991 | 0.038643 | 0.20816 | 1.0114
637 | 7.1917 | 7.1246 | 0.038295 | 0.037967 | 0.19955 | 0.9508
638 | 7.0575 | 6.9894 | 0.03764 | 0.037305 | 0.19116 | 0.89319
639 | 6.9213 | 6.8512 | 0.036971 | 0.036625 | 0.18297 | 0.83774
640 | 6.781 | 6.7124 | 0.036278 | 0.035939 | 0.175 | 0.78466
641 | 6.6438 | 6.576 | 0.0356 | 0.035264 | 0.16722 | 0.73423
642 | 6.5082 | 6.4424 | 0.034927 | 0.034601 | 0.15965 | 0.68642
643 | 6.3765 | 6.3094 | 0.034274 | 0.03394 | 0.15228 | 0.64097
644 | 6.2423 | 6.1721 | 0.033605 | 0.033253 | 0.14513 | 0.59735
645 | 6.1019 | 6.0332 | 0.0329 | 0.032555 | 0.1382 | 0.55583
646 | 5.9645 | 5.8968 | 0.032209 | 0.031868 | 0.1315 | 0.51673
647 | 5.829 | 5.7661 | 0.031526 | 0.03121 | 0.12502 | 0.48021
648 | 5.7031 | 5.6408 | 0.030893 | 0.030579 | 0.11878 | 0.44616
649 | 5.5784 | 5.5171 | 0.030264 | 0.029954 | 0.11277 | 0.41418
650 | 5.4557 | 5.393 | 0.029644 | 0.029326 | 0.107 | 0.38407
651 | 5.3303 | 5.2668 | 0.029007 | 0.028683 | 0.10148 | 0.35564
652 | 5.2033 | 5.1437 | 0.028359 | 0.028056 | 0.096189 | 0.32913
653 | 5.0841 | 5.0247 | 0.027752 | 0.027449 | 0.091123 | 0.30448
654 | 4.9653 | 4.9061 | 0.027145 | 0.026842 | 0.086265 | 0.28134
655 | 4.847 | 4.786 | 0.026539 | 0.026225 | 0.0816 | 0.25951
656 | 4.7251 | 4.6632 | 0.025911 | 0.025591 | 0.077121 | 0.23888
657 | 4.6013 | 4.5497 | 0.025271 | 0.025006 | 0.072826 | 0.21998
658 | 4.4981 | 4.4444 | 0.024741 | 0.024464 | 0.06871 | 0.20266
659 | 4.3906 | 4.3324 | 0.024187 | 0.023884 | 0.06477 | 0.18615
660 | 4.2742 | 4.2192 | 0.023581 | 0.023296 | 0.061 | 0.17066
661 | 4.1642 | 4.1109 | 0.02301 | 0.022732 | 0.057396 | 0.15638
662 | 4.0575 | 4.0067 | 0.022454 | 0.022189 | 0.053955 | 0.14322
663 | 3.956 | 3.9064 | 0.021925 | 0.021666 | 0.050674 | 0.13109
664 | 3.8569 | 3.8093 | 0.021408 | 0.02116 | 0.04755 | 0.1199
665 | 3.7617 | 3.7159 | 0.020911 | 0.020672 | 0.04458 | 0.10961
666 | 3.67 | 3.6249 | 0.020432 | 0.020196 | 0.041759 | 0.10012
667 | 3.5799 | 3.5363 | 0.01996 | 0.019732 | 0.039085 | 0.091393
668 | 3.4927 | 3.4484 | 0.019503 | 0.01927 | 0.036564 | 0.08337
669 | 3.4042 | 3.3592 | 0.019038 | 0.0188 | 0.0342 | 0.075977
670 | 3.3142 | 3.2718 | 0.018562 | 0.018338 | 0.032 | 0.069262
671 | 3.2295 | 3.188 | 0.018114 | 0.017895 | 0.029963 | 0.063214
672 | 3.1466 | 3.1067 | 0.017676 | 0.017465 | 0.028077 | 0.057745
673 | 3.0669 | 3.0275 | 0.017254 | 0.017045 | 0.026329 | 0.052789
674 | 2.9881 | 2.9492 | 0.016836 | 0.016629 | 0.024708 | 0.048271
675 | 2.9102 | 2.8722 | 0.016421 | 0.016218 | 0.0232 | 0.044157
676 | 2.8341 | 2.796 | 0.016015 | 0.015811 | 0.021801 | 0.040408
677 | 2.7579 | 2.7195 | 0.015608 | 0.015402 | 0.020501 | 0.036962
678 | 2.6811 | 2.6477 | 0.015196 | 0.015017 | 0.019281 | 0.033832
679 | 2.6143 | 2.5832 | 0.014839 | 0.014673 | 0.018121 | 0.030994
680 | 2.5521 | 2.5142 | 0.014507 | 0.014302 | 0.017 | 0.028265
681 | 2.4762 | 2.4384 | 0.014096 | 0.013891 | 0.015904 | 0.025612
682 | 2.4006 | 2.3631 | 0.013686 | 0.013482 | 0.014837 | 0.023132
683 | 2.3256 | 2.2956 | 0.013278 | 0.013116 | 0.013811 | 0.020898
684 | 2.2655 | 2.237 | 0.012954 | 0.0128 | 0.012835 | 0.01892
685 | 2.2085 | 2.1784 | 0.012646 | 0.012483 | 0.01192 | 0.01711
686 | 2.1482 | 2.1174 | 0.012319 | 0.012151 | 0.011068 | 0.01544
687 | 2.0865 | 2.0551 | 0.011982 | 0.01181 | 0.010273 | 0.013908
688 | 2.0236 | 1.9972 | 0.011638 | 0.011495 | 0.0095333 | 0.012542
689 | 1.9708 | 1.9456 | 0.011351 | 0.011214 | 0.0088462 | 0.011338
690 | 1.9203 | 1.8968 | 0.011076 | 0.010948 | 0.00821 | 0.010261
691 | 1.8732 | 1.849 | 0.01082 | 0.010688 | 0.0076238 | 0.0092922
692 | 1.8247 | 1.8005 | 0.010555 | 0.010422 | 0.0070854 | 0.0084134
693 | 1.7762 | 1.7536 | 0.01029 | 0.010166 | 0.0065915 | 0.0076267
694 | 1.7309 | 1.7082 | 0.010042 | 0.0099167 | 0.0061385 | 0.0069224
695 | 1.6854 | 1.6624 | 0.0097915 | 0.0096651 | 0.005723 | 0.0062854
696 | 1.6395 | 1.6228 | 0.0095387 | 0.0094482 | 0.0053431 | 0.0057316
697 | 1.6061 | 1.5885 | 0.0093578 | 0.009262 | 0.0049958 | 0.0052489
698 | 1.5709 | 1.5502 | 0.0091662 | 0.0090515 | 0.0046764 | 0.0047965
699 | 1.5295 | 1.5076 | 0.0089369 | 0.0088154 | 0.0043801 | 0.004369
700 | 1.4857 | 1.4638 | 0.0086939 | 0.0085715 | 0.004102 | 0.0039713
701 | 1.4418 | 1.4222 | 0.008449 | 0.0083397 | 0.0038385 | 0.003609
702 | 1.4025 | 1.3837 | 0.0082303 | 0.0081259 | 0.0035891 | 0.0032826
703 | 1.365 | 1.347 | 0.0080214 | 0.0079212 | 0.0033542 | 0.0029859
704 | 1.329 | 1.3111 | 0.007821 | 0.0077213 | 0.0031341 | 0.002716
705 | 1.2933 | 1.2762 | 0.0076216 | 0.0075264 | 0.002929 | 0.002471
706 | 1.2592 | 1.2436 | 0.0074312 | 0.0073443 | 0.0027381 | 0.0022509
707 | 1.228 | 1.2145 | 0.0072574 | 0.007183 | 0.0025599 | 0.0020551
708 | 1.2011 | 1.1881 | 0.0071086 | 0.0070368 | 0.0023932 | 0.0018795
709 | 1.1752 | 1.1615 | 0.0069649 | 0.0068886 | 0.0022373 | 0.0017175
710 | 1.1478 | 1.1319 | 0.0068124 | 0.0067225 | 0.002091 | 0.0015641
711 | 1.1159 | 1.0987 | 0.0066326 | 0.0065346 | 0.0019536 | 0.0014183
712 | 1.0814 | 1.0672 | 0.0064366 | 0.0063564 | 0.0018246 | 0.0012865
713 | 1.053 | 1.0393 | 0.0062762 | 0.0061988 | 0.0017036 | 0.0011696
714 | 1.0256 | 1.0125 | 0.0061213 | 0.0060472 | 0.0015902 | 0.0010634
715 | 0.99934 | 0.98704 | 0.005973 | 0.0059036 | 0.001484 | 0.00096732
716 | 0.97474 | 0.96257 | 0.0058341 | 0.0057652 | 0.0013845 | 0.00087996
717 | 0.9504 | 0.93827 | 0.0056964 | 0.0056276 | 0.0012913 | 0.00079992
718 | 0.92615 | 0.91145 | 0.0055587 | 0.0054743 | 0.0012041 | 0.00072466
719 | 0.89675 | 0.88295 | 0.0053898 | 0.0053105 | 0.0011227 | 0.0006546
720 | 0.86916 | 0.86275 | 0.0052312 | 0.0051963 | 0.001047 | 0.00059637
721 | 0.85635 | 0.8456 | 0.0051613 | 0.0051 | 0.00097659 | 0.00054536
722 | 0.83485 | 0.82192 | 0.0050387 | 0.004964 | 0.00091111 | 0.00049462
723 | 0.80899 | 0.80117 | 0.0048894 | 0.0048454 | 0.00085013 | 0.00044978
724 | 0.79335 | 0.78501 | 0.0048015 | 0.0047543 | 0.00079324 | 0.00041118
725 | 0.77667 | 0.76783 | 0.004707 | 0.0046566 | 0.00074 | 0.00037514
726 | 0.75899 | 0.7515 | 0.0046062 | 0.0045639 | 0.00069008 | 0.00034232
727 | 0.744 | 0.73492 | 0.0045215 | 0.0044693 | 0.00064331 | 0.00031205
728 | 0.72584 | 0.71437 | 0.0044172 | 0.0043503 | 0.0005995 | 0.00028265
729 | 0.70291 | 0.69701 | 0.0042835 | 0.0042505 | 0.00055845 | 0.00025678
730 | 0.69112 | 0.68553 | 0.0042175 | 0.0041862 | 0.00052 | 0.00023509
731 | 0.67993 | 0.673 | 0.0041549 | 0.0041153 | 0.00048391 | 0.00021473
732 | 0.66607 | 0.65966 | 0.0040757 | 0.0040392 | 0.00045005 | 0.0001957
733 | 0.65324 | 0.64731 | 0.0040027 | 0.003969 | 0.00041835 | 0.00017847
734 | 0.64137 | 0.63656 | 0.0039353 | 0.0039084 | 0.00038872 | 0.00016305
735 | 0.63175 | 0.62593 | 0.0038815 | 0.0038484 | 0.0003611 | 0.00014893
736 | 0.6201 | 0.61408 | 0.0038152 | 0.0037807 | 0.00033538 | 0.00013569
737 | 0.60806 | 0.60341 | 0.0037462 | 0.00372 | 0.00031144 | 0.0001238
738 | 0.59876 | 0.59309 | 0.0036938 | 0.0036613 | 0.00028917 | 0.00011298
739 | 0.58742 | 0.58116 | 0.0036288 | 0.0035925 | 0.00026845 | 0.00010278
740 | 0.57489 | 0.56875 | 0.0035562 | 0.0035206 | 0.0002492 | 9.3364e-05
741 | 0.5626 | 0.55835 | 0.0034849 | 0.0034609 | 0.0002313 | 8.5063e-05
742 | 0.55409 | 0.55119 | 0.0034368 | 0.0034211 | 0.00021469 | 7.7939e-05
743 | 0.54829 | 0.54315 | 0.0034055 | 0.0033757 | 0.00019929 | 7.1313e-05
744 | 0.538 | 0.53303 | 0.003346 | 0.0033173 | 0.00018505 | 6.4998e-05
745 | 0.52807 | 0.52327 | 0.0032887 | 0.003261 | 0.0001719 | 5.929e-05
746 | 0.51848 | 0.51455 | 0.0032333 | 0.0032109 | 0.00015978 | 5.4203e-05
747 | 0.51062 | 0.50628 | 0.0031885 | 0.0031635 | 0.0001486 | 4.9619e-05
748 | 0.50193 | 0.49714 | 0.0031385 | 0.0031106 | 0.0001383 | 4.5361e-05
749 | 0.49235 | 0.48872 | 0.0030827 | 0.0030619 | 0.00012879 | 4.1533e-05
750 | 0.48508 | 0.48096 | 0.0030412 | 0.0030174 | 0.00012 | 3.8094e-05
751 | 0.47684 | 0.4721 | 0.0029935 | 0.0029658 | 0.00011186 | 3.4866e-05
752 | 0.46737 | 0.46262 | 0.002938 | 0.0029101 | 0.00010432 | 3.187e-05
753 | 0.45787 | 0.45315 | 0.0028821 | 0.0028543 | 9.7336e-05 | 2.9132e-05
754 | 0.44843 | 0.44374 | 0.0028264 | 0.0027987 | 9.0846e-05 | 2.6626e-05
755 | 0.43905 | 0.43341 | 0.002771 | 0.0027372 | 8.48e-05 | 2.4277e-05
756 | 0.42777 | 0.42302 | 0.0027034 | 0.0026751 | 7.9147e-05 | 2.2112e-05
757 | 0.41827 | 0.41472 | 0.0026468 | 0.0026261 | 7.3858e-05 | 2.0227e-05
758 | 0.41117 | 0.4065 | 0.0026054 | 0.0025774 | 6.8916e-05 | 1.8501e-05
759 | 0.40183 | 0.39748 | 0.0025495 | 0.0025236 | 6.4303e-05 | 1.6879e-05
760 | 0.39313 | 0.38926 | 0.0024976 | 0.0024746 | 6e-05 | 1.5423e-05
761 | 0.38539 | 0.38183 | 0.0024517 | 0.0024306 | 5.5982e-05 | 1.4114e-05
762 | 0.37827 | 0.3751 | 0.0024095 | 0.0023908 | 5.2226e-05 | 1.2934e-05
763 | 0.37192 | 0.36916 | 0.0023722 | 0.0023561 | 4.8718e-05 | 1.1875e-05
764 | 0.36641 | 0.36253 | 0.0023401 | 0.0023168 | 4.5447e-05 | 1.088e-05
765 | 0.35864 | 0.3548 | 0.0022935 | 0.0022703 | 4.24e-05 | 9.9343e-06
766 | 0.35095 | 0.34729 | 0.0022472 | 0.0022252 | 3.9561e-05 | 9.0733e-06
767 | 0.34363 | 0.34691 | 0.0022032 | 0.0022257 | 3.6915e-05 | 8.4518e-06
768 | 0.3502 | 0.35094 | 0.0022483 | 0.0022545 | 3.4449e-05 | 7.9808e-06
769 | 0.35168 | 0.35018 | 0.0022607 | 0.0022526 | 3.2148e-05 | 7.4332e-06
770 | 0.34868 | 0.34603 | 0.0022444 | 0.0022287 | 3e-05 | 6.8546e-06
771 | 0.34338 | 0.34266 | 0.0022131 | 0.0022099 | 2.7991e-05 | 6.3318e-06
772 | 0.34195 | 0.34214 | 0.0022068 | 0.0022094 | 2.6114e-05 | 5.8972e-06
773 | 0.34232 | 0.33958 | 0.002212 | 0.0021957 | 2.436e-05 | 5.4617e-06
774 | 0.33683 | 0.33578 | 0.0021793 | 0.0021739 | 2.2725e-05 | 5.0373e-06
775 | 0.33473 | 0.33381 | 0.0021685 | 0.002164 | 2.12e-05 | 4.6719e-06
776 | 0.3329 | 0.32902 | 0.0021595 | 0.0021357 | 1.9779e-05 | 4.2975e-06
777 | 0.32515 | 0.32244 | 0.0021119 | 0.0020956 | 1.8453e-05 | 3.9288e-06
778 | 0.31972 | 0.31798 | 0.0020793 | 0.0020693 | 1.7217e-05 | 3.6147e-06
779 | 0.31623 | 0.31591 | 0.0020593 | 0.0020585 | 1.6065e-05 | 3.3504e-06
780 | 0.31559 | 0 | 0.0020578 | 0 | 1.499e-05 | 0
Irradiance （W/m2） = |  | 2.2364 | PFD (µmol/m2/s) = | 10.3776 | Illuminance (lx) = | 722.6555
Wavelength (nm) |  |  |  | Photon flux density (µmol/m2/s）
380～400nm: PFD-UV |  |  |  | 0.015073
400～500nm: PFD-B |  |  |  | 2.1722
500～600nm: PFD-G |  |  |  | 4.7284
600～700nm: PFD-R |  |  |  | 3.134
700～780nm: PFD-FR |  |  |  | 0.3279
380～780nm: PFD |  |  |  | 10.3776
400～700nm: PPFD |  |  |  | 10.0346
Luminosity function data can be obtained from http://www.cvrl.org/cie.htm.
Find "Luminous efficiency functions" and CIE (1924) Photopic V(λ), and click "E/W" to download the data.
i=780
Lx = Σ [S(λi)・ｆ(λi)+S(λi+1)・f(λi+1)]/2×683/1000
i=380
S(λi): Luminosity function at the wavelength of λi
f(λi): Spectral irradiance at the wavelength of λi

## Raw data
Model Name | LA-105
Serial Number | 914M0123
Time | 2022/02/22_10:15:17
Memo
LUX | 722.6552
fc | 67.1613
CCT | 4771
Duv | 0.002613
ETime | 560
x | 0.35257
y | 0.36277
u' | 0.21214
v' | 0.49111
deltax | 0.000698
deltay | 0.005833
deltau' | -0.001788
deltav' | 0.002858
LambdaP | 454
LambdaPV | 16.9012
LambdaD | 573
Purity | 14.6544
IRR | 2.2364
CRI | 83.0464
R1 | 81.7821
R2 | 88.4552
R3 | 93.2314
R4 | 82.8008
R5 | 82.095
R6 | 83.6787
R7 | 86.3166
R8 | 66.0113
R9 | 6.8043
R10 | 72.3629
R11 | 82.0981
R12 | 60.2051
R13 | 83.4697
R14 | 97.2957
R15 | 75.2798
PPFD | 10.0346
PFD | 10.3776
PFD-UV | 0.015073
PFD-B | 2.1722
PFD-G | 4.7284
PFD-R | 3.134
PFD-FR | 0.3279
380nm | 0.24836
381nm | 0.24306
382nm | 0.23817
383nm | 0.23423
384nm | 0.23168
385nm | 0.23095
386nm | 0.23103
387nm | 0.23175
388nm | 0.23229
389nm | 0.23275
390nm | 0.22992
391nm | 0.22639
392nm | 0.22309
393nm | 0.22044
394nm | 0.22507
395nm | 0.22931
396nm | 0.23206
397nm | 0.23298
398nm | 0.2304
399nm | 0.22945
400nm | 0.23029
401nm | 0.23218
402nm | 0.23475
403nm | 0.23341
404nm | 0.23068
405nm | 0.23503
406nm | 0.24044
407nm | 0.25201
408nm | 0.26235
409nm | 0.26517
410nm | 0.2703
411nm | 0.2815
412nm | 0.29538
413nm | 0.31312
414nm | 0.33531
415nm | 0.36121
416nm | 0.38944
417nm | 0.41876
418nm | 0.45907
419nm | 0.50182
420nm | 0.55895
421nm | 0.61865
422nm | 0.69681
423nm | 0.78086
424nm | 0.88441
425nm | 1.0001
426nm | 1.1364
427nm | 1.2931
428nm | 1.4692
429nm | 1.6853
430nm | 1.9227
431nm | 2.2008
432nm | 2.4895
433nm | 2.8373
434nm | 3.1966
435nm | 3.6418
436nm | 4.1062
437nm | 4.6383
438nm | 5.2084
439nm | 5.8442
440nm | 6.5421
441nm | 7.2992
442nm | 8.1392
443nm | 9.0222
444nm | 9.9761
445nm | 10.947
446nm | 11.9418
447nm | 12.9311
448nm | 13.8613
449nm | 14.7456
450nm | 15.4926
451nm | 16.1217
452nm | 16.575
453nm | 16.8216
454nm | 16.9012
455nm | 16.7022
456nm | 16.3869
457nm | 15.7943
458nm | 15.1532
459nm | 14.2954
460nm | 13.4287
461nm | 12.5177
462nm | 11.6233
463nm | 10.7633
464nm | 9.9707
465nm | 9.2503
466nm | 8.6095
467nm | 8.0134
468nm | 7.5096
469nm | 7.0287
470nm | 6.6258
471nm | 6.233
472nm | 5.8902
473nm | 5.5604
474nm | 5.2631
475nm | 4.9869
476nm | 4.7368
477nm | 4.5238
478nm | 4.3341
479nm | 4.1927
480nm | 4.0648
481nm | 3.9973
482nm | 3.9391
483nm | 3.9268
484nm | 3.9298
485nm | 3.9704
486nm | 4.0262
487nm | 4.0998
488nm | 4.195
489nm | 4.3028
490nm | 4.4384
491nm | 4.5808
492nm | 4.7436
493nm | 4.9115
494nm | 5.1045
495nm | 5.3
496nm | 5.5004
497nm | 5.7103
498nm | 5.9291
499nm | 6.0885
500nm | 6.2212
501nm | 6.4347
502nm | 6.6598
503nm | 6.8795
504nm | 7.0968
505nm | 7.3063
506nm | 7.5115
507nm | 7.7107
508nm | 7.8954
509nm | 8.0709
510nm | 8.2475
511nm | 8.4244
512nm | 8.5657
513nm | 8.7054
514nm | 8.8394
515nm | 8.9669
516nm | 9.0834
517nm | 9.193
518nm | 9.2972
519nm | 9.3907
520nm | 9.4808
521nm | 9.5618
522nm | 9.6399
523nm | 9.7042
524nm | 9.7675
525nm | 9.8289
526nm | 9.8816
527nm | 9.9273
528nm | 9.9664
529nm | 10.0034
530nm | 10.0419
531nm | 10.0799
532nm | 10.1145
533nm | 10.1488
534nm | 10.1826
535nm | 10.2084
536nm | 10.2286
537nm | 10.2435
538nm | 10.257
539nm | 10.2765
540nm | 10.2943
541nm | 10.306
542nm | 10.3174
543nm | 10.3286
544nm | 10.3402
545nm | 10.3518
546nm | 10.3704
547nm | 10.3896
548nm | 10.4036
549nm | 10.4162
550nm | 10.4254
551nm | 10.4401
552nm | 10.4597
553nm | 10.4831
554nm | 10.5077
555nm | 10.5295
556nm | 10.553
557nm | 10.5827
558nm | 10.6134
559nm | 10.6454
560nm | 10.6745
561nm | 10.7024
562nm | 10.7389
563nm | 10.7762
564nm | 10.8126
565nm | 10.849
566nm | 10.8855
567nm | 10.9189
568nm | 10.9502
569nm | 10.9934
570nm | 11.0378
571nm | 11.0766
572nm | 11.1129
573nm | 11.1444
574nm | 11.1816
575nm | 11.2227
576nm | 11.2634
577nm | 11.303
578nm | 11.3334
579nm | 11.3643
580nm | 11.3964
581nm | 11.428
582nm | 11.4592
583nm | 11.4903
584nm | 11.521
585nm | 11.5492
586nm | 11.5741
587nm | 11.5929
588nm | 11.6078
589nm | 11.6204
590nm | 11.6219
591nm | 11.6203
592nm | 11.6092
593nm | 11.5948
594nm | 11.5756
595nm | 11.5482
596nm | 11.5169
597nm | 11.4833
598nm | 11.4479
599nm | 11.4067
600nm | 11.3612
601nm | 11.3112
602nm | 11.2587
603nm | 11.2052
604nm | 11.1458
605nm | 11.0826
606nm | 11.0115
607nm | 10.9367
608nm | 10.8596
609nm | 10.772
610nm | 10.6811
611nm | 10.5803
612nm | 10.4775
613nm | 10.3723
614nm | 10.2594
615nm | 10.1441
616nm | 10.0306
617nm | 9.9134
618nm | 9.7891
619nm | 9.6654
620nm | 9.5422
621nm | 9.4149
622nm | 9.2849
623nm | 9.1466
624nm | 9.0083
625nm | 8.8702
626nm | 8.7338
627nm | 8.5969
628nm | 8.4551
629nm | 8.3098
630nm | 8.1602
631nm | 8.0242
632nm | 7.8922
633nm | 7.7498
634nm | 7.61
635nm | 7.4742
636nm | 7.334
637nm | 7.1917
638nm | 7.0575
639nm | 6.9213
640nm | 6.781
641nm | 6.6438
642nm | 6.5082
643nm | 6.3765
644nm | 6.2423
645nm | 6.1019
646nm | 5.9645
647nm | 5.829
648nm | 5.7031
649nm | 5.5784
650nm | 5.4557
651nm | 5.3303
652nm | 5.2033
653nm | 5.0841
654nm | 4.9653
655nm | 4.847
656nm | 4.7251
657nm | 4.6013
658nm | 4.4981
659nm | 4.3906
660nm | 4.2742
661nm | 4.1642
662nm | 4.0575
663nm | 3.956
664nm | 3.8569
665nm | 3.7617
666nm | 3.67
667nm | 3.5799
668nm | 3.4927
669nm | 3.4042
670nm | 3.3142
671nm | 3.2295
672nm | 3.1466
673nm | 3.0669
674nm | 2.9881
675nm | 2.9102
676nm | 2.8341
677nm | 2.7579
678nm | 2.6811
679nm | 2.6143
680nm | 2.5521
681nm | 2.4762
682nm | 2.4006
683nm | 2.3256
684nm | 2.2655
685nm | 2.2085
686nm | 2.1482
687nm | 2.0865
688nm | 2.0236
689nm | 1.9708
690nm | 1.9203
691nm | 1.8732
692nm | 1.8247
693nm | 1.7762
694nm | 1.7309
695nm | 1.6854
696nm | 1.6395
697nm | 1.6061
698nm | 1.5709
699nm | 1.5295
700nm | 1.4857
701nm | 1.4418
702nm | 1.4025
703nm | 1.365
704nm | 1.329
705nm | 1.2933
706nm | 1.2592
707nm | 1.228
708nm | 1.2011
709nm | 1.1752
710nm | 1.1478
711nm | 1.1159
712nm | 1.0814
713nm | 1.053
714nm | 1.0256
715nm | 0.99934
716nm | 0.97474
717nm | 0.9504
718nm | 0.92615
719nm | 0.89675
720nm | 0.86916
721nm | 0.85635
722nm | 0.83485
723nm | 0.80899
724nm | 0.79335
725nm | 0.77667
726nm | 0.75899
727nm | 0.744
728nm | 0.72584
729nm | 0.70291
730nm | 0.69112
731nm | 0.67993
732nm | 0.66607
733nm | 0.65324
734nm | 0.64137
735nm | 0.63175
736nm | 0.6201
737nm | 0.60806
738nm | 0.59876
739nm | 0.58742
740nm | 0.57489
741nm | 0.5626
742nm | 0.55409
743nm | 0.54829
744nm | 0.538
745nm | 0.52807
746nm | 0.51848
747nm | 0.51062
748nm | 0.50193
749nm | 0.49235
750nm | 0.48508
751nm | 0.47684
752nm | 0.46737
753nm | 0.45787
754nm | 0.44843
755nm | 0.43905
756nm | 0.42777
757nm | 0.41827
758nm | 0.41117
759nm | 0.40183
760nm | 0.39313
761nm | 0.38539
762nm | 0.37827
763nm | 0.37192
764nm | 0.36641
765nm | 0.35864
766nm | 0.35095
767nm | 0.34363
768nm | 0.3502
769nm | 0.35168
770nm | 0.34868
771nm | 0.34338
772nm | 0.34195
773nm | 0.34232
774nm | 0.33683
775nm | 0.33473
776nm | 0.3329
777nm | 0.32515
778nm | 0.31972
779nm | 0.31623
780nm | 0.31559